## Key
Description | Appendix R: List of Calculated Aluminum Criteria for Aquatic Life Assessments. This appendix provides the calculated aluminum criteria for each station calculated for the 2024 California Integrated Report. The Key below describes the information provided in the columns of this spreadsheet.
Key
Region | Regional Water Quality Control Board
Waterbody | Waterbody name
Beneficial Use | Beneficial use of the waterbody
Station | Station IDs associated with the waterbody
Sample Date | Date of sample collection
Calculated Objective | The calculated aluminum criteria for each station
Parent Project | Parent project name of dataset
Objective | The narrative or numeric water quality objective used to determine attainment of the beneficial use identified in the LOE
Evaluation Guideline | The numeric evaluation guideline used to interpret a narrative water quality objective, if applicable
Objective Reference Number | The unique reference number for the objective
Evaluation Guideline Number | The unique reference number for the evaluation guideline
Data Reference Number | The unique reference number for the data used

## Appendix R
Region | Waterbody | Beneficial Use | Station | Sample Date | Calculated Objective | Parent Project | Objective | Evaluation Guideline | Objective Reference Number | Evaluation Reference Number | Data Reference Number
Regional Board 2 - San Francisco Bay Region | Nicasio Creek subwatershed (Marin County, tributary to Lagunitas Creek) | Cold Freshwater Habitat | 201HAL100 | 2017-06-19 | 534.9839 | SWAMP RWB2 Monitoring | Water Quality Control Plan for the San Francisco Bay Basin: Controllable water quality factors shall not cause a detrimental increase in concentrations of toxic substances found in bottom sediments or aquatic life. Effects on aquatic organisms, wildlife, and human health will be considered. | The aluminum criterion for the protection of aquatic life, is pH, total hardness, and dissolved organic carbon (DOC) dependent. When total hardness or DOC data were not available, default values based on the level III ecoregions developed by U.S EPA were substituted (EPA, 2018). When pH data were not available, the median pH value for the ecoregion, a pH value from a comparable waterbody, or a pH value from a local study in the same waterbody was used as a comparable surrogate. | 3754 | 5790 | 5158
Regional Board 2 - San Francisco Bay Region | Olema Creek subwatershed (Marin County, tributary to Lagunitas Creek) | Cold Freshwater Habitat | 201LAG050 | 2017-06-27 | 686.6989 | SWAMP RWB2 Monitoring | Water Quality Control Plan for the San Francisco Bay Basin: Controllable water quality factors shall not cause a detrimental increase in concentrations of toxic substances found in bottom sediments or aquatic life. Effects on aquatic organisms, wildlife, and human health will be considered. | The aluminum criterion for the protection of aquatic life, is pH, total hardness, and dissolved organic carbon (DOC) dependent. When total hardness or DOC data were not available, default values based on the level III ecoregions developed by U.S EPA were substituted (EPA, 2018). When pH data were not available, the median pH value for the ecoregion, a pH value from a comparable waterbody, or a pH value from a local study in the same waterbody was used as a comparable surrogate. | 3754 | 5790 | 5158
Regional Board 2 - San Francisco Bay Region | Nicasio Creek subwatershed (Marin County, tributary to Lagunitas Creek) | Cold Freshwater Habitat | 201LAG160 | 2017-05-24 | 761.484 | SWAMP RWB2 Monitoring | Water Quality Control Plan for the San Francisco Bay Basin: Controllable water quality factors shall not cause a detrimental increase in concentrations of toxic substances found in bottom sediments or aquatic life. Effects on aquatic organisms, wildlife, and human health will be considered. | The aluminum criterion for the protection of aquatic life, is pH, total hardness, and dissolved organic carbon (DOC) dependent. When total hardness or DOC data were not available, default values based on the level III ecoregions developed by U.S EPA were substituted (EPA, 2018). When pH data were not available, the median pH value for the ecoregion, a pH value from a comparable waterbody, or a pH value from a local study in the same waterbody was used as a comparable surrogate. | 3754 | 5790 | 5158
Regional Board 2 - San Francisco Bay Region | Lagunitas Creek | Cold Freshwater Habitat | 201LAG220 | 2017-06-26 | 1164.0441 | SWAMP RWB2 Monitoring | Water Quality Control Plan for the San Francisco Bay Basin: Controllable water quality factors shall not cause a detrimental increase in concentrations of toxic substances found in bottom sediments or aquatic life. Effects on aquatic organisms, wildlife, and human health will be considered. | The aluminum criterion for the protection of aquatic life, is pH, total hardness, and dissolved organic carbon (DOC) dependent. When total hardness or DOC data were not available, default values based on the level III ecoregions developed by U.S EPA were substituted (EPA, 2018). When pH data were not available, the median pH value for the ecoregion, a pH value from a comparable waterbody, or a pH value from a local study in the same waterbody was used as a comparable surrogate. | 3754 | 5790 | 5158
Regional Board 2 - San Francisco Bay Region | San Geronimo Creek (Marin) | Cold Freshwater Habitat | 201LAG241 | 2016-06-06 | 1069.2132 | SWAMP RWB2 Monitoring | Water Quality Control Plan for the San Francisco Bay Basin: Controllable water quality factors shall not cause a detrimental increase in concentrations of toxic substances found in bottom sediments or aquatic life. Effects on aquatic organisms, wildlife, and human health will be considered. | The aluminum criterion for the protection of aquatic life, is pH, total hardness, and dissolved organic carbon (DOC) dependent. When total hardness or DOC data were not available, default values based on the level III ecoregions developed by U.S EPA were substituted (EPA, 2018). When pH data were not available, the median pH value for the ecoregion, a pH value from a comparable waterbody, or a pH value from a local study in the same waterbody was used as a comparable surrogate. | 3754 | 5790 | 5158
Regional Board 2 - San Francisco Bay Region | Walker Creek | Cold Freshwater Habitat | 201WLK098 | 2016-05-24 | 961.309 | SWAMP RWB2 Monitoring | Water Quality Control Plan for the San Francisco Bay Basin: Controllable water quality factors shall not cause a detrimental increase in concentrations of toxic substances found in bottom sediments or aquatic life. Effects on aquatic organisms, wildlife, and human health will be considered. | The aluminum criterion for the protection of aquatic life, is pH, total hardness, and dissolved organic carbon (DOC) dependent. When total hardness or DOC data were not available, default values based on the level III ecoregions developed by U.S EPA were substituted (EPA, 2018). When pH data were not available, the median pH value for the ecoregion, a pH value from a comparable waterbody, or a pH value from a local study in the same waterbody was used as a comparable surrogate. | 3754 | 5790 | 5158
Regional Board 2 - San Francisco Bay Region | Walker Creek | Cold Freshwater Habitat | 201WLK098 | 2017-06-22 | 954.4457 | SWAMP RWB2 Monitoring | Water Quality Control Plan for the San Francisco Bay Basin: Controllable water quality factors shall not cause a detrimental increase in concentrations of toxic substances found in bottom sediments or aquatic life. Effects on aquatic organisms, wildlife, and human health will be considered. | The aluminum criterion for the protection of aquatic life, is pH, total hardness, and dissolved organic carbon (DOC) dependent. When total hardness or DOC data were not available, default values based on the level III ecoregions developed by U.S EPA were substituted (EPA, 2018). When pH data were not available, the median pH value for the ecoregion, a pH value from a comparable waterbody, or a pH value from a local study in the same waterbody was used as a comparable surrogate. | 3754 | 5790 | 5158
Regional Board 2 - San Francisco Bay Region | Walker Creek | Cold Freshwater Habitat | 201WLK150 | 2017-05-23 | 717.1466 | SWAMP RWB2 Monitoring | Water Quality Control Plan for the San Francisco Bay Basin: Controllable water quality factors shall not cause a detrimental increase in concentrations of toxic substances found in bottom sediments or aquatic life. Effects on aquatic organisms, wildlife, and human health will be considered. | The aluminum criterion for the protection of aquatic life, is pH, total hardness, and dissolved organic carbon (DOC) dependent. When total hardness or DOC data were not available, default values based on the level III ecoregions developed by U.S EPA were substituted (EPA, 2018). When pH data were not available, the median pH value for the ecoregion, a pH value from a comparable waterbody, or a pH value from a local study in the same waterbody was used as a comparable surrogate. | 3754 | 5790 | 5158
Regional Board 2 - San Francisco Bay Region | Walker Creek | Cold Freshwater Habitat | 201WLK178 | 2016-05-16 | 1023.0216 | SWAMP RWB2 Monitoring | Water Quality Control Plan for the San Francisco Bay Basin: Controllable water quality factors shall not cause a detrimental increase in concentrations of toxic substances found in bottom sediments or aquatic life. Effects on aquatic organisms, wildlife, and human health will be considered. | The aluminum criterion for the protection of aquatic life, is pH, total hardness, and dissolved organic carbon (DOC) dependent. When total hardness or DOC data were not available, default values based on the level III ecoregions developed by U.S EPA were substituted (EPA, 2018). When pH data were not available, the median pH value for the ecoregion, a pH value from a comparable waterbody, or a pH value from a local study in the same waterbody was used as a comparable surrogate. | 3754 | 5790 | 5158
Regional Board 2 - San Francisco Bay Region | Walker Creek | Cold Freshwater Habitat | 201WLK178 | 2017-05-22 | 856.0231 | SWAMP RWB2 Monitoring | Water Quality Control Plan for the San Francisco Bay Basin: Controllable water quality factors shall not cause a detrimental increase in concentrations of toxic substances found in bottom sediments or aquatic life. Effects on aquatic organisms, wildlife, and human health will be considered. | The aluminum criterion for the protection of aquatic life, is pH, total hardness, and dissolved organic carbon (DOC) dependent. When total hardness or DOC data were not available, default values based on the level III ecoregions developed by U.S EPA were substituted (EPA, 2018). When pH data were not available, the median pH value for the ecoregion, a pH value from a comparable waterbody, or a pH value from a local study in the same waterbody was used as a comparable surrogate. | 3754 | 5790 | 5158
Regional Board 2 - San Francisco Bay Region | Arroyo Leon Creek subwatershed (San Mateo, tributary to Pilarcitos Creek) | Cold Freshwater Habitat | 202ALN150 | 2019-08-22 | 1013.8981 | SWAMP RWB2 Monitoring | Water Quality Control Plan for the San Francisco Bay Basin: Controllable water quality factors shall not cause a detrimental increase in concentrations of toxic substances found in bottom sediments or aquatic life. Effects on aquatic organisms, wildlife, and human health will be considered. | The aluminum criterion for the protection of aquatic life, is pH, total hardness, and dissolved organic carbon (DOC) dependent. When total hardness or DOC data were not available, default values based on the level III ecoregions developed by U.S EPA were substituted (EPA, 2018). When pH data were not available, the median pH value for the ecoregion, a pH value from a comparable waterbody, or a pH value from a local study in the same waterbody was used as a comparable surrogate. | 3754 | 5790 | 5158
Regional Board 2 - San Francisco Bay Region | Butano Creek | Cold Freshwater Habitat | 202BUT020 | 2017-06-07 | 922.5615 | SWAMP RWB2 Monitoring | Water Quality Control Plan for the San Francisco Bay Basin: Controllable water quality factors shall not cause a detrimental increase in concentrations of toxic substances found in bottom sediments or aquatic life. Effects on aquatic organisms, wildlife, and human health will be considered. | The aluminum criterion for the protection of aquatic life, is pH, total hardness, and dissolved organic carbon (DOC) dependent. When total hardness or DOC data were not available, default values based on the level III ecoregions developed by U.S EPA were substituted (EPA, 2018). When pH data were not available, the median pH value for the ecoregion, a pH value from a comparable waterbody, or a pH value from a local study in the same waterbody was used as a comparable surrogate. | 3754 | 5790 | 5158
Regional Board 2 - San Francisco Bay Region | Pescadero Creek | Cold Freshwater Habitat | 202PES060 | 2017-06-21 | 939.2172 | SWAMP RWB2 Monitoring | Water Quality Control Plan for the San Francisco Bay Basin: Controllable water quality factors shall not cause a detrimental increase in concentrations of toxic substances found in bottom sediments or aquatic life. Effects on aquatic organisms, wildlife, and human health will be considered. | The aluminum criterion for the protection of aquatic life, is pH, total hardness, and dissolved organic carbon (DOC) dependent. When total hardness or DOC data were not available, default values based on the level III ecoregions developed by U.S EPA were substituted (EPA, 2018). When pH data were not available, the median pH value for the ecoregion, a pH value from a comparable waterbody, or a pH value from a local study in the same waterbody was used as a comparable surrogate. | 3754 | 5790 | 5158
Regional Board 2 - San Francisco Bay Region | Pilarcitos Creek (below Pilarcitos Reservoir) | Cold Freshwater Habitat | 202PIL050 | 2019-08-22 | 1147.8544 | SWAMP RWB2 Monitoring | Water Quality Control Plan for the San Francisco Bay Basin: Controllable water quality factors shall not cause a detrimental increase in concentrations of toxic substances found in bottom sediments or aquatic life. Effects on aquatic organisms, wildlife, and human health will be considered. | The aluminum criterion for the protection of aquatic life, is pH, total hardness, and dissolved organic carbon (DOC) dependent. When total hardness or DOC data were not available, default values based on the level III ecoregions developed by U.S EPA were substituted (EPA, 2018). When pH data were not available, the median pH value for the ecoregion, a pH value from a comparable waterbody, or a pH value from a local study in the same waterbody was used as a comparable surrogate. | 3754 | 5790 | 5158
Regional Board 2 - San Francisco Bay Region | Pilarcitos Creek (below Pilarcitos Reservoir) | Cold Freshwater Habitat | 202PIL200 | 2019-08-21 | 1399.9055 | SWAMP RWB2 Monitoring | Water Quality Control Plan for the San Francisco Bay Basin: Controllable water quality factors shall not cause a detrimental increase in concentrations of toxic substances found in bottom sediments or aquatic life. Effects on aquatic organisms, wildlife, and human health will be considered. | The aluminum criterion for the protection of aquatic life, is pH, total hardness, and dissolved organic carbon (DOC) dependent. When total hardness or DOC data were not available, default values based on the level III ecoregions developed by U.S EPA were substituted (EPA, 2018). When pH data were not available, the median pH value for the ecoregion, a pH value from a comparable waterbody, or a pH value from a local study in the same waterbody was used as a comparable surrogate. | 3754 | 5790 | 5158
Regional Board 2 - San Francisco Bay Region | Pilarcitos Creek (below Pilarcitos Reservoir) | Cold Freshwater Habitat | 202PIL400 | 2019-08-21 | 1337.5571 | SWAMP RWB2 Monitoring | Water Quality Control Plan for the San Francisco Bay Basin: Controllable water quality factors shall not cause a detrimental increase in concentrations of toxic substances found in bottom sediments or aquatic life. Effects on aquatic organisms, wildlife, and human health will be considered. | The aluminum criterion for the protection of aquatic life, is pH, total hardness, and dissolved organic carbon (DOC) dependent. When total hardness or DOC data were not available, default values based on the level III ecoregions developed by U.S EPA were substituted (EPA, 2018). When pH data were not available, the median pH value for the ecoregion, a pH value from a comparable waterbody, or a pH value from a local study in the same waterbody was used as a comparable surrogate. | 3754 | 5790 | 5158
Regional Board 2 - San Francisco Bay Region | Arroyo Mocho | Cold Freshwater Habitat | 204ALP020 | 2018-05-16 | 1377.8575 | SWAMP RWB2 Monitoring | Water Quality Control Plan for the San Francisco Bay Basin: Controllable water quality factors shall not cause a detrimental increase in concentrations of toxic substances found in bottom sediments or aquatic life. Effects on aquatic organisms, wildlife, and human health will be considered. | The aluminum criterion for the protection of aquatic life, is pH, total hardness, and dissolved organic carbon (DOC) dependent. When total hardness or DOC data were not available, default values based on the level III ecoregions developed by U.S EPA were substituted (EPA, 2018). When pH data were not available, the median pH value for the ecoregion, a pH value from a comparable waterbody, or a pH value from a local study in the same waterbody was used as a comparable surrogate. | 3754 | 5790 | 5158
Regional Board 2 - San Francisco Bay Region | Arroyo Las Positas | Cold Freshwater Habitat | 204ALP075 | 2018-05-10 | 1586.7201 | SWAMP RWB2 Monitoring | Water Quality Control Plan for the San Francisco Bay Basin: Controllable water quality factors shall not cause a detrimental increase in concentrations of toxic substances found in bottom sediments or aquatic life. Effects on aquatic organisms, wildlife, and human health will be considered. | The aluminum criterion for the protection of aquatic life, is pH, total hardness, and dissolved organic carbon (DOC) dependent. When total hardness or DOC data were not available, default values based on the level III ecoregions developed by U.S EPA were substituted (EPA, 2018). When pH data were not available, the median pH value for the ecoregion, a pH value from a comparable waterbody, or a pH value from a local study in the same waterbody was used as a comparable surrogate. | 3754 | 5790 | 5158
Regional Board 2 - San Francisco Bay Region | Arroyo Seco subwatershed (Alameda County, tributary to Arroyo Las Positas) | Cold Freshwater Habitat | 204ALP145 | 2018-05-09 | 1063.7237 | SWAMP RWB2 Monitoring | Water Quality Control Plan for the San Francisco Bay Basin: Controllable water quality factors shall not cause a detrimental increase in concentrations of toxic substances found in bottom sediments or aquatic life. Effects on aquatic organisms, wildlife, and human health will be considered. | The aluminum criterion for the protection of aquatic life, is pH, total hardness, and dissolved organic carbon (DOC) dependent. When total hardness or DOC data were not available, default values based on the level III ecoregions developed by U.S EPA were substituted (EPA, 2018). When pH data were not available, the median pH value for the ecoregion, a pH value from a comparable waterbody, or a pH value from a local study in the same waterbody was used as a comparable surrogate. | 3754 | 5790 | 5158
Regional Board 2 - San Francisco Bay Region | Arroyo Mocho | Cold Freshwater Habitat | 204AMO140 | 2018-05-08 | 1078.3539 | SWAMP RWB2 Monitoring | Water Quality Control Plan for the San Francisco Bay Basin: Controllable water quality factors shall not cause a detrimental increase in concentrations of toxic substances found in bottom sediments or aquatic life. Effects on aquatic organisms, wildlife, and human health will be considered. | The aluminum criterion for the protection of aquatic life, is pH, total hardness, and dissolved organic carbon (DOC) dependent. When total hardness or DOC data were not available, default values based on the level III ecoregions developed by U.S EPA were substituted (EPA, 2018). When pH data were not available, the median pH value for the ecoregion, a pH value from a comparable waterbody, or a pH value from a local study in the same waterbody was used as a comparable surrogate. | 3754 | 5790 | 5158
Regional Board 2 - San Francisco Bay Region | Coyote Creek (Santa Clara Co.) | Cold Freshwater Habitat | 205COY364 | 2019-08-20 | 1679.6698 | SWAMP RWB2 Monitoring | Water Quality Control Plan for the San Francisco Bay Basin: Controllable water quality factors shall not cause a detrimental increase in concentrations of toxic substances found in bottom sediments or aquatic life. Effects on aquatic organisms, wildlife, and human health will be considered. | The aluminum criterion for the protection of aquatic life, is pH, total hardness, and dissolved organic carbon (DOC) dependent. When total hardness or DOC data were not available, default values based on the level III ecoregions developed by U.S EPA were substituted (EPA, 2018). When pH data were not available, the median pH value for the ecoregion, a pH value from a comparable waterbody, or a pH value from a local study in the same waterbody was used as a comparable surrogate. | 3754 | 5790 | 5158
Regional Board 2 - San Francisco Bay Region | Coyote Creek (Santa Clara Co.) | Cold Freshwater Habitat | 205COY442 | 2019-08-19 | 1388.202 | SWAMP RWB2 Monitoring | Water Quality Control Plan for the San Francisco Bay Basin: Controllable water quality factors shall not cause a detrimental increase in concentrations of toxic substances found in bottom sediments or aquatic life. Effects on aquatic organisms, wildlife, and human health will be considered. | The aluminum criterion for the protection of aquatic life, is pH, total hardness, and dissolved organic carbon (DOC) dependent. When total hardness or DOC data were not available, default values based on the level III ecoregions developed by U.S EPA were substituted (EPA, 2018). When pH data were not available, the median pH value for the ecoregion, a pH value from a comparable waterbody, or a pH value from a local study in the same waterbody was used as a comparable surrogate. | 3754 | 5790 | 5158
Regional Board 2 - San Francisco Bay Region | Coyote Creek (Santa Clara Co.) | Cold Freshwater Habitat | 205COY450 | 2019-08-19 | 1458.0119 | SWAMP RWB2 Monitoring | Water Quality Control Plan for the San Francisco Bay Basin: Controllable water quality factors shall not cause a detrimental increase in concentrations of toxic substances found in bottom sediments or aquatic life. Effects on aquatic organisms, wildlife, and human health will be considered. | The aluminum criterion for the protection of aquatic life, is pH, total hardness, and dissolved organic carbon (DOC) dependent. When total hardness or DOC data were not available, default values based on the level III ecoregions developed by U.S EPA were substituted (EPA, 2018). When pH data were not available, the median pH value for the ecoregion, a pH value from a comparable waterbody, or a pH value from a local study in the same waterbody was used as a comparable surrogate. | 3754 | 5790 | 5158
Regional Board 2 - San Francisco Bay Region | San Francisquito Creek | Cold Freshwater Habitat | 205LTC100 | 2019-06-27 | 1004.0029 | SWAMP RWB2 Monitoring | Water Quality Control Plan for the San Francisco Bay Basin: Controllable water quality factors shall not cause a detrimental increase in concentrations of toxic substances found in bottom sediments or aquatic life. Effects on aquatic organisms, wildlife, and human health will be considered. | The aluminum criterion for the protection of aquatic life, is pH, total hardness, and dissolved organic carbon (DOC) dependent. When total hardness or DOC data were not available, default values based on the level III ecoregions developed by U.S EPA were substituted (EPA, 2018). When pH data were not available, the median pH value for the ecoregion, a pH value from a comparable waterbody, or a pH value from a local study in the same waterbody was used as a comparable surrogate. | 3754 | 5790 | 5158
Regional Board 2 - San Francisco Bay Region | Permanente Creek | Cold Freshwater Habitat | 205PER010 | 2019-08-28 | 1147.0782 | SWAMP RWB2 Monitoring | Water Quality Control Plan for the San Francisco Bay Basin: Controllable water quality factors shall not cause a detrimental increase in concentrations of toxic substances found in bottom sediments or aquatic life. Effects on aquatic organisms, wildlife, and human health will be considered. | The aluminum criterion for the protection of aquatic life, is pH, total hardness, and dissolved organic carbon (DOC) dependent. When total hardness or DOC data were not available, default values based on the level III ecoregions developed by U.S EPA were substituted (EPA, 2018). When pH data were not available, the median pH value for the ecoregion, a pH value from a comparable waterbody, or a pH value from a local study in the same waterbody was used as a comparable surrogate. | 3754 | 5790 | 5158
Regional Board 2 - San Francisco Bay Region | Permanente Creek | Cold Freshwater Habitat | 205PER020 | 2016-03-24 | 1305.7979 | SWAMP RWB2 Monitoring | Water Quality Control Plan for the San Francisco Bay Basin: Controllable water quality factors shall not cause a detrimental increase in concentrations of toxic substances found in bottom sediments or aquatic life. Effects on aquatic organisms, wildlife, and human health will be considered. | The aluminum criterion for the protection of aquatic life, is pH, total hardness, and dissolved organic carbon (DOC) dependent. When total hardness or DOC data were not available, default values based on the level III ecoregions developed by U.S EPA were substituted (EPA, 2018). When pH data were not available, the median pH value for the ecoregion, a pH value from a comparable waterbody, or a pH value from a local study in the same waterbody was used as a comparable surrogate. | 3754 | 5790 | 5158
Regional Board 2 - San Francisco Bay Region | Permanente Creek | Cold Freshwater Habitat | 205PER045 | 2019-08-28 | 1447.4927 | SWAMP RWB2 Monitoring | Water Quality Control Plan for the San Francisco Bay Basin: Controllable water quality factors shall not cause a detrimental increase in concentrations of toxic substances found in bottom sediments or aquatic life. Effects on aquatic organisms, wildlife, and human health will be considered. | The aluminum criterion for the protection of aquatic life, is pH, total hardness, and dissolved organic carbon (DOC) dependent. When total hardness or DOC data were not available, default values based on the level III ecoregions developed by U.S EPA were substituted (EPA, 2018). When pH data were not available, the median pH value for the ecoregion, a pH value from a comparable waterbody, or a pH value from a local study in the same waterbody was used as a comparable surrogate. | 3754 | 5790 | 5158
Regional Board 2 - San Francisco Bay Region | Permanente Creek | Cold Freshwater Habitat | 205PER070 | 2016-03-24 | 1025.4913 | SWAMP RWB2 Monitoring | Water Quality Control Plan for the San Francisco Bay Basin: Controllable water quality factors shall not cause a detrimental increase in concentrations of toxic substances found in bottom sediments or aquatic life. Effects on aquatic organisms, wildlife, and human health will be considered. | The aluminum criterion for the protection of aquatic life, is pH, total hardness, and dissolved organic carbon (DOC) dependent. When total hardness or DOC data were not available, default values based on the level III ecoregions developed by U.S EPA were substituted (EPA, 2018). When pH data were not available, the median pH value for the ecoregion, a pH value from a comparable waterbody, or a pH value from a local study in the same waterbody was used as a comparable surrogate. | 3754 | 5790 | 5158
Regional Board 2 - San Francisco Bay Region | San Francisquito Creek | Cold Freshwater Habitat | 205SFQ500 | 2019-06-26 | 950.2852 | SWAMP RWB2 Monitoring | Water Quality Control Plan for the San Francisco Bay Basin: Controllable water quality factors shall not cause a detrimental increase in concentrations of toxic substances found in bottom sediments or aquatic life. Effects on aquatic organisms, wildlife, and human health will be considered. | The aluminum criterion for the protection of aquatic life, is pH, total hardness, and dissolved organic carbon (DOC) dependent. When total hardness or DOC data were not available, default values based on the level III ecoregions developed by U.S EPA were substituted (EPA, 2018). When pH data were not available, the median pH value for the ecoregion, a pH value from a comparable waterbody, or a pH value from a local study in the same waterbody was used as a comparable surrogate. | 3754 | 5790 | 5158
Regional Board 2 - San Francisco Bay Region | San Francisquito Creek | Cold Freshwater Habitat | 205SFQ600 | 2019-06-25 | 912.8761 | SWAMP RWB2 Monitoring | Water Quality Control Plan for the San Francisco Bay Basin: Controllable water quality factors shall not cause a detrimental increase in concentrations of toxic substances found in bottom sediments or aquatic life. Effects on aquatic organisms, wildlife, and human health will be considered. | The aluminum criterion for the protection of aquatic life, is pH, total hardness, and dissolved organic carbon (DOC) dependent. When total hardness or DOC data were not available, default values based on the level III ecoregions developed by U.S EPA were substituted (EPA, 2018). When pH data were not available, the median pH value for the ecoregion, a pH value from a comparable waterbody, or a pH value from a local study in the same waterbody was used as a comparable surrogate. | 3754 | 5790 | 5158
Regional Board 2 - San Francisco Bay Region | San Francisquito Creek | Cold Freshwater Habitat | 205SFQ800 | 2019-06-24 | 913.0809 | SWAMP RWB2 Monitoring | Water Quality Control Plan for the San Francisco Bay Basin: Controllable water quality factors shall not cause a detrimental increase in concentrations of toxic substances found in bottom sediments or aquatic life. Effects on aquatic organisms, wildlife, and human health will be considered. | The aluminum criterion for the protection of aquatic life, is pH, total hardness, and dissolved organic carbon (DOC) dependent. When total hardness or DOC data were not available, default values based on the level III ecoregions developed by U.S EPA were substituted (EPA, 2018). When pH data were not available, the median pH value for the ecoregion, a pH value from a comparable waterbody, or a pH value from a local study in the same waterbody was used as a comparable surrogate. | 3754 | 5790 | 5158
Regional Board 2 - San Francisco Bay Region | Stevens Creek | Cold Freshwater Habitat | 205STE025 | 2016-03-24 | 1274.2131 | SWAMP RWB2 Monitoring | Water Quality Control Plan for the San Francisco Bay Basin: Controllable water quality factors shall not cause a detrimental increase in concentrations of toxic substances found in bottom sediments or aquatic life. Effects on aquatic organisms, wildlife, and human health will be considered. | The aluminum criterion for the protection of aquatic life, is pH, total hardness, and dissolved organic carbon (DOC) dependent. When total hardness or DOC data were not available, default values based on the level III ecoregions developed by U.S EPA were substituted (EPA, 2018). When pH data were not available, the median pH value for the ecoregion, a pH value from a comparable waterbody, or a pH value from a local study in the same waterbody was used as a comparable surrogate. | 3754 | 5790 | 5158
Regional Board 2 - San Francisco Bay Region | Stevens Creek | Cold Freshwater Habitat | 205STE050 | 2016-03-24 | 1066.4047 | SWAMP RWB2 Monitoring | Water Quality Control Plan for the San Francisco Bay Basin: Controllable water quality factors shall not cause a detrimental increase in concentrations of toxic substances found in bottom sediments or aquatic life. Effects on aquatic organisms, wildlife, and human health will be considered. | The aluminum criterion for the protection of aquatic life, is pH, total hardness, and dissolved organic carbon (DOC) dependent. When total hardness or DOC data were not available, default values based on the level III ecoregions developed by U.S EPA were substituted (EPA, 2018). When pH data were not available, the median pH value for the ecoregion, a pH value from a comparable waterbody, or a pH value from a local study in the same waterbody was used as a comparable surrogate. | 3754 | 5790 | 5158
Regional Board 2 - San Francisco Bay Region | Stevens Creek | Cold Freshwater Habitat | 205STE060 | 2016-03-24 | 1089.2135 | SWAMP RWB2 Monitoring | Water Quality Control Plan for the San Francisco Bay Basin: Controllable water quality factors shall not cause a detrimental increase in concentrations of toxic substances found in bottom sediments or aquatic life. Effects on aquatic organisms, wildlife, and human health will be considered. | The aluminum criterion for the protection of aquatic life, is pH, total hardness, and dissolved organic carbon (DOC) dependent. When total hardness or DOC data were not available, default values based on the level III ecoregions developed by U.S EPA were substituted (EPA, 2018). When pH data were not available, the median pH value for the ecoregion, a pH value from a comparable waterbody, or a pH value from a local study in the same waterbody was used as a comparable surrogate. | 3754 | 5790 | 5158
Regional Board 2 - San Francisco Bay Region | Stevens Creek | Cold Freshwater Habitat | 205STE060 | 2019-08-28 | 1758.2948 | SWAMP RWB2 Monitoring | Water Quality Control Plan for the San Francisco Bay Basin: Controllable water quality factors shall not cause a detrimental increase in concentrations of toxic substances found in bottom sediments or aquatic life. Effects on aquatic organisms, wildlife, and human health will be considered. | The aluminum criterion for the protection of aquatic life, is pH, total hardness, and dissolved organic carbon (DOC) dependent. When total hardness or DOC data were not available, default values based on the level III ecoregions developed by U.S EPA were substituted (EPA, 2018). When pH data were not available, the median pH value for the ecoregion, a pH value from a comparable waterbody, or a pH value from a local study in the same waterbody was used as a comparable surrogate. | 3754 | 5790 | 5158
Regional Board 2 - San Francisco Bay Region | Stevens Creek | Cold Freshwater Habitat | 205STE063 | 2016-03-24 | 846.1413 | SWAMP RWB2 Monitoring | Water Quality Control Plan for the San Francisco Bay Basin: Controllable water quality factors shall not cause a detrimental increase in concentrations of toxic substances found in bottom sediments or aquatic life. Effects on aquatic organisms, wildlife, and human health will be considered. | The aluminum criterion for the protection of aquatic life, is pH, total hardness, and dissolved organic carbon (DOC) dependent. When total hardness or DOC data were not available, default values based on the level III ecoregions developed by U.S EPA were substituted (EPA, 2018). When pH data were not available, the median pH value for the ecoregion, a pH value from a comparable waterbody, or a pH value from a local study in the same waterbody was used as a comparable surrogate. | 3754 | 5790 | 5158
Regional Board 2 - San Francisco Bay Region | Stevens Creek | Cold Freshwater Habitat | 205STE066 | 2016-03-24 | 800.3816 | SWAMP RWB2 Monitoring | Water Quality Control Plan for the San Francisco Bay Basin: Controllable water quality factors shall not cause a detrimental increase in concentrations of toxic substances found in bottom sediments or aquatic life. Effects on aquatic organisms, wildlife, and human health will be considered. | The aluminum criterion for the protection of aquatic life, is pH, total hardness, and dissolved organic carbon (DOC) dependent. When total hardness or DOC data were not available, default values based on the level III ecoregions developed by U.S EPA were substituted (EPA, 2018). When pH data were not available, the median pH value for the ecoregion, a pH value from a comparable waterbody, or a pH value from a local study in the same waterbody was used as a comparable surrogate. | 3754 | 5790 | 5158
Regional Board 2 - San Francisco Bay Region | Stevens Creek | Cold Freshwater Habitat | 205STE070 | 2016-03-24 | 853.2874 | SWAMP RWB2 Monitoring | Water Quality Control Plan for the San Francisco Bay Basin: Controllable water quality factors shall not cause a detrimental increase in concentrations of toxic substances found in bottom sediments or aquatic life. Effects on aquatic organisms, wildlife, and human health will be considered. | The aluminum criterion for the protection of aquatic life, is pH, total hardness, and dissolved organic carbon (DOC) dependent. When total hardness or DOC data were not available, default values based on the level III ecoregions developed by U.S EPA were substituted (EPA, 2018). When pH data were not available, the median pH value for the ecoregion, a pH value from a comparable waterbody, or a pH value from a local study in the same waterbody was used as a comparable surrogate. | 3754 | 5790 | 5158
Regional Board 2 - San Francisco Bay Region | Napa Creek subwatershed (Napa County, tributary to Napa River-nontidal) | Cold Freshwater Habitat | 206NAC100 | 2017-08-07 | 1544.6193 | SWAMP RWB2 Monitoring | Water Quality Control Plan for the San Francisco Bay Basin: Controllable water quality factors shall not cause a detrimental increase in concentrations of toxic substances found in bottom sediments or aquatic life. Effects on aquatic organisms, wildlife, and human health will be considered. | The aluminum criterion for the protection of aquatic life, is pH, total hardness, and dissolved organic carbon (DOC) dependent. When total hardness or DOC data were not available, default values based on the level III ecoregions developed by U.S EPA were substituted (EPA, 2018). When pH data were not available, the median pH value for the ecoregion, a pH value from a comparable waterbody, or a pH value from a local study in the same waterbody was used as a comparable surrogate. | 3754 | 5790 | 5158
Regional Board 2 - San Francisco Bay Region | Napa River, non-tidal | Cold Freshwater Habitat | 206NAP030 | 2017-07-17 | 1337.8465 | SWAMP RWB2 Monitoring | Water Quality Control Plan for the San Francisco Bay Basin: Controllable water quality factors shall not cause a detrimental increase in concentrations of toxic substances found in bottom sediments or aquatic life. Effects on aquatic organisms, wildlife, and human health will be considered. | The aluminum criterion for the protection of aquatic life, is pH, total hardness, and dissolved organic carbon (DOC) dependent. When total hardness or DOC data were not available, default values based on the level III ecoregions developed by U.S EPA were substituted (EPA, 2018). When pH data were not available, the median pH value for the ecoregion, a pH value from a comparable waterbody, or a pH value from a local study in the same waterbody was used as a comparable surrogate. | 3754 | 5790 | 5158
Regional Board 2 - San Francisco Bay Region | Napa River, non-tidal | Cold Freshwater Habitat | 206NAP100 | 2017-07-17 | 1042.0676 | SWAMP RWB2 Monitoring | Water Quality Control Plan for the San Francisco Bay Basin: Controllable water quality factors shall not cause a detrimental increase in concentrations of toxic substances found in bottom sediments or aquatic life. Effects on aquatic organisms, wildlife, and human health will be considered. | The aluminum criterion for the protection of aquatic life, is pH, total hardness, and dissolved organic carbon (DOC) dependent. When total hardness or DOC data were not available, default values based on the level III ecoregions developed by U.S EPA were substituted (EPA, 2018). When pH data were not available, the median pH value for the ecoregion, a pH value from a comparable waterbody, or a pH value from a local study in the same waterbody was used as a comparable surrogate. | 3754 | 5790 | 5158
Regional Board 2 - San Francisco Bay Region | San Antonio Creek (Marin/Sonoma Co) | Cold Freshwater Habitat | 206PET010 | 2016-05-02 | 869.1663 | SWAMP RWB2 Monitoring | Water Quality Control Plan for the San Francisco Bay Basin: Controllable water quality factors shall not cause a detrimental increase in concentrations of toxic substances found in bottom sediments or aquatic life. Effects on aquatic organisms, wildlife, and human health will be considered. | The aluminum criterion for the protection of aquatic life, is pH, total hardness, and dissolved organic carbon (DOC) dependent. When total hardness or DOC data were not available, default values based on the level III ecoregions developed by U.S EPA were substituted (EPA, 2018). When pH data were not available, the median pH value for the ecoregion, a pH value from a comparable waterbody, or a pH value from a local study in the same waterbody was used as a comparable surrogate. | 3754 | 5790 | 5158
Regional Board 2 - San Francisco Bay Region | Adobe Creek (Sonoma) subwatershed (Sonoma County, tributary to Petaluma River) | Cold Freshwater Habitat | 206PET130 | 2016-04-26 | 1103.1206 | SWAMP RWB2 Monitoring | Water Quality Control Plan for the San Francisco Bay Basin: Controllable water quality factors shall not cause a detrimental increase in concentrations of toxic substances found in bottom sediments or aquatic life. Effects on aquatic organisms, wildlife, and human health will be considered. | The aluminum criterion for the protection of aquatic life, is pH, total hardness, and dissolved organic carbon (DOC) dependent. When total hardness or DOC data were not available, default values based on the level III ecoregions developed by U.S EPA were substituted (EPA, 2018). When pH data were not available, the median pH value for the ecoregion, a pH value from a comparable waterbody, or a pH value from a local study in the same waterbody was used as a comparable surrogate. | 3754 | 5790 | 5158
Regional Board 2 - San Francisco Bay Region | Lynch Creek subwatershed (Sonoma County, tributary to Petaluma River) | Cold Freshwater Habitat | 206PET265 | 2016-05-09 | 801.0481 | SWAMP RWB2 Monitoring | Water Quality Control Plan for the San Francisco Bay Basin: Controllable water quality factors shall not cause a detrimental increase in concentrations of toxic substances found in bottom sediments or aquatic life. Effects on aquatic organisms, wildlife, and human health will be considered. | The aluminum criterion for the protection of aquatic life, is pH, total hardness, and dissolved organic carbon (DOC) dependent. When total hardness or DOC data were not available, default values based on the level III ecoregions developed by U.S EPA were substituted (EPA, 2018). When pH data were not available, the median pH value for the ecoregion, a pH value from a comparable waterbody, or a pH value from a local study in the same waterbody was used as a comparable surrogate. | 3754 | 5790 | 5158
Regional Board 2 - San Francisco Bay Region | Petaluma River | Cold Freshwater Habitat | 206PET310 | 2016-06-15 | 975.3515 | SWAMP RWB2 Monitoring | Water Quality Control Plan for the San Francisco Bay Basin: Controllable water quality factors shall not cause a detrimental increase in concentrations of toxic substances found in bottom sediments or aquatic life. Effects on aquatic organisms, wildlife, and human health will be considered. | The aluminum criterion for the protection of aquatic life, is pH, total hardness, and dissolved organic carbon (DOC) dependent. When total hardness or DOC data were not available, default values based on the level III ecoregions developed by U.S EPA were substituted (EPA, 2018). When pH data were not available, the median pH value for the ecoregion, a pH value from a comparable waterbody, or a pH value from a local study in the same waterbody was used as a comparable surrogate. | 3754 | 5790 | 5158
Regional Board 2 - San Francisco Bay Region | Lichau Creek (Sonoma County) | Cold Freshwater Habitat | 206PET355 | 2016-05-12 | 935.9565 | SWAMP RWB2 Monitoring | Water Quality Control Plan for the San Francisco Bay Basin: Controllable water quality factors shall not cause a detrimental increase in concentrations of toxic substances found in bottom sediments or aquatic life. Effects on aquatic organisms, wildlife, and human health will be considered. | The aluminum criterion for the protection of aquatic life, is pH, total hardness, and dissolved organic carbon (DOC) dependent. When total hardness or DOC data were not available, default values based on the level III ecoregions developed by U.S EPA were substituted (EPA, 2018). When pH data were not available, the median pH value for the ecoregion, a pH value from a comparable waterbody, or a pH value from a local study in the same waterbody was used as a comparable surrogate. | 3754 | 5790 | 5158
Regional Board 2 - San Francisco Bay Region | Lichau Creek (Sonoma County) | Cold Freshwater Habitat | 206PET400 | 2016-05-10 | 948.9075 | SWAMP RWB2 Monitoring | Water Quality Control Plan for the San Francisco Bay Basin: Controllable water quality factors shall not cause a detrimental increase in concentrations of toxic substances found in bottom sediments or aquatic life. Effects on aquatic organisms, wildlife, and human health will be considered. | The aluminum criterion for the protection of aquatic life, is pH, total hardness, and dissolved organic carbon (DOC) dependent. When total hardness or DOC data were not available, default values based on the level III ecoregions developed by U.S EPA were substituted (EPA, 2018). When pH data were not available, the median pH value for the ecoregion, a pH value from a comparable waterbody, or a pH value from a local study in the same waterbody was used as a comparable surrogate. | 3754 | 5790 | 5158
Regional Board 2 - San Francisco Bay Region | Suscol Creek subwatershed (Napa County, Tributary to Napa River - tidal) | Cold Freshwater Habitat | 206SUS010 | 2017-08-07 | 792.3046 | SWAMP RWB2 Monitoring | Water Quality Control Plan for the San Francisco Bay Basin: Controllable water quality factors shall not cause a detrimental increase in concentrations of toxic substances found in bottom sediments or aquatic life. Effects on aquatic organisms, wildlife, and human health will be considered. | The aluminum criterion for the protection of aquatic life, is pH, total hardness, and dissolved organic carbon (DOC) dependent. When total hardness or DOC data were not available, default values based on the level III ecoregions developed by U.S EPA were substituted (EPA, 2018). When pH data were not available, the median pH value for the ecoregion, a pH value from a comparable waterbody, or a pH value from a local study in the same waterbody was used as a comparable surrogate. | 3754 | 5790 | 5158
Regional Board 2 - San Francisco Bay Region | San Vicente Creek | Cold Freshwater Habitat | NL | 2013-02-19 | 840.4159 | SFEI Green Infrastructure - Fitzgerald Marine Res | Water Quality Control Plan for the San Francisco Bay Basin: Controllable water quality factors shall not cause a detrimental increase in concentrations of toxic substances found in bottom sediments or aquatic life. Effects on aquatic organisms, wildlife, and human health will be considered. | The aluminum criterion for the protection of aquatic life, is pH, total hardness, and dissolved organic carbon (DOC) dependent. When total hardness or DOC data were not available, default values based on the level III ecoregions developed by U.S EPA were substituted (EPA, 2018). When pH data were not available, the median pH value for the ecoregion, a pH value from a comparable waterbody, or a pH value from a local study in the same waterbody was used as a comparable surrogate. | 3754 | 5790 | 5136
Regional Board 2 - San Francisco Bay Region | San Vicente Creek | Cold Freshwater Habitat | NL | 2013-03-05 | 840.4159 | SFEI Green Infrastructure - Fitzgerald Marine Res | Water Quality Control Plan for the San Francisco Bay Basin: Controllable water quality factors shall not cause a detrimental increase in concentrations of toxic substances found in bottom sediments or aquatic life. Effects on aquatic organisms, wildlife, and human health will be considered. | The aluminum criterion for the protection of aquatic life, is pH, total hardness, and dissolved organic carbon (DOC) dependent. When total hardness or DOC data were not available, default values based on the level III ecoregions developed by U.S EPA were substituted (EPA, 2018). When pH data were not available, the median pH value for the ecoregion, a pH value from a comparable waterbody, or a pH value from a local study in the same waterbody was used as a comparable surrogate. | 3754 | 5790 | 5136
Regional Board 2 - San Francisco Bay Region | Nicasio Creek subwatershed (Marin County, tributary to Lagunitas Creek) | Cold Freshwater Habitat | 201HAL100 | 2017-06-19 | 534.9839 | SWAMP RWB2 Monitoring | Water Quality Control Plan for the San Francisco Bay Basin: Controllable water quality factors shall not cause a detrimental increase in concentrations of toxic substances found in bottom sediments or aquatic life. Effects on aquatic organisms, wildlife, and human health will be considered. | The aluminum criterion for the protection of aquatic life, is pH, total hardness, and dissolved organic carbon (DOC) dependent. When total hardness or DOC data were not available, default values based on the level III ecoregions developed by U.S EPA were substituted (EPA, 2018). When pH data were not available, the median pH value for the ecoregion, a pH value from a comparable waterbody, or a pH value from a local study in the same waterbody was used as a comparable surrogate. | 3754 | 5790 | 5158
Regional Board 2 - San Francisco Bay Region | Olema Creek subwatershed (Marin County, tributary to Lagunitas Creek) | Cold Freshwater Habitat | 201LAG050 | 2017-06-27 | 686.6989 | SWAMP RWB2 Monitoring | Water Quality Control Plan for the San Francisco Bay Basin: Controllable water quality factors shall not cause a detrimental increase in concentrations of toxic substances found in bottom sediments or aquatic life. Effects on aquatic organisms, wildlife, and human health will be considered. | The aluminum criterion for the protection of aquatic life, is pH, total hardness, and dissolved organic carbon (DOC) dependent. When total hardness or DOC data were not available, default values based on the level III ecoregions developed by U.S EPA were substituted (EPA, 2018). When pH data were not available, the median pH value for the ecoregion, a pH value from a comparable waterbody, or a pH value from a local study in the same waterbody was used as a comparable surrogate. | 3754 | 5790 | 5158
Regional Board 2 - San Francisco Bay Region | Nicasio Creek subwatershed (Marin County, tributary to Lagunitas Creek) | Cold Freshwater Habitat | 201LAG160 | 2017-05-24 | 761.484 | SWAMP RWB2 Monitoring | Water Quality Control Plan for the San Francisco Bay Basin: Controllable water quality factors shall not cause a detrimental increase in concentrations of toxic substances found in bottom sediments or aquatic life. Effects on aquatic organisms, wildlife, and human health will be considered. | The aluminum criterion for the protection of aquatic life, is pH, total hardness, and dissolved organic carbon (DOC) dependent. When total hardness or DOC data were not available, default values based on the level III ecoregions developed by U.S EPA were substituted (EPA, 2018). When pH data were not available, the median pH value for the ecoregion, a pH value from a comparable waterbody, or a pH value from a local study in the same waterbody was used as a comparable surrogate. | 3754 | 5790 | 5158
Regional Board 2 - San Francisco Bay Region | Lagunitas Creek | Cold Freshwater Habitat | 201LAG220 | 2017-06-26 | 1164.0441 | SWAMP RWB2 Monitoring | Water Quality Control Plan for the San Francisco Bay Basin: Controllable water quality factors shall not cause a detrimental increase in concentrations of toxic substances found in bottom sediments or aquatic life. Effects on aquatic organisms, wildlife, and human health will be considered. | The aluminum criterion for the protection of aquatic life, is pH, total hardness, and dissolved organic carbon (DOC) dependent. When total hardness or DOC data were not available, default values based on the level III ecoregions developed by U.S EPA were substituted (EPA, 2018). When pH data were not available, the median pH value for the ecoregion, a pH value from a comparable waterbody, or a pH value from a local study in the same waterbody was used as a comparable surrogate. | 3754 | 5790 | 5158
Regional Board 2 - San Francisco Bay Region | San Geronimo Creek (Marin) | Cold Freshwater Habitat | 201LAG241 | 2016-06-06 | 1069.2132 | SWAMP RWB2 Monitoring | Water Quality Control Plan for the San Francisco Bay Basin: Controllable water quality factors shall not cause a detrimental increase in concentrations of toxic substances found in bottom sediments or aquatic life. Effects on aquatic organisms, wildlife, and human health will be considered. | The aluminum criterion for the protection of aquatic life, is pH, total hardness, and dissolved organic carbon (DOC) dependent. When total hardness or DOC data were not available, default values based on the level III ecoregions developed by U.S EPA were substituted (EPA, 2018). When pH data were not available, the median pH value for the ecoregion, a pH value from a comparable waterbody, or a pH value from a local study in the same waterbody was used as a comparable surrogate. | 3754 | 5790 | 5158
Regional Board 2 - San Francisco Bay Region | Walker Creek | Cold Freshwater Habitat | 201WLK098 | 2016-05-24 | 961.309 | SWAMP RWB2 Monitoring | Water Quality Control Plan for the San Francisco Bay Basin: Controllable water quality factors shall not cause a detrimental increase in concentrations of toxic substances found in bottom sediments or aquatic life. Effects on aquatic organisms, wildlife, and human health will be considered. | The aluminum criterion for the protection of aquatic life, is pH, total hardness, and dissolved organic carbon (DOC) dependent. When total hardness or DOC data were not available, default values based on the level III ecoregions developed by U.S EPA were substituted (EPA, 2018). When pH data were not available, the median pH value for the ecoregion, a pH value from a comparable waterbody, or a pH value from a local study in the same waterbody was used as a comparable surrogate. | 3754 | 5790 | 5158
Regional Board 2 - San Francisco Bay Region | Walker Creek | Cold Freshwater Habitat | 201WLK098 | 2017-06-22 | 954.4457 | SWAMP RWB2 Monitoring | Water Quality Control Plan for the San Francisco Bay Basin: Controllable water quality factors shall not cause a detrimental increase in concentrations of toxic substances found in bottom sediments or aquatic life. Effects on aquatic organisms, wildlife, and human health will be considered. | The aluminum criterion for the protection of aquatic life, is pH, total hardness, and dissolved organic carbon (DOC) dependent. When total hardness or DOC data were not available, default values based on the level III ecoregions developed by U.S EPA were substituted (EPA, 2018). When pH data were not available, the median pH value for the ecoregion, a pH value from a comparable waterbody, or a pH value from a local study in the same waterbody was used as a comparable surrogate. | 3754 | 5790 | 5158
Regional Board 2 - San Francisco Bay Region | Walker Creek | Cold Freshwater Habitat | 201WLK150 | 2017-05-23 | 717.1466 | SWAMP RWB2 Monitoring | Water Quality Control Plan for the San Francisco Bay Basin: Controllable water quality factors shall not cause a detrimental increase in concentrations of toxic substances found in bottom sediments or aquatic life. Effects on aquatic organisms, wildlife, and human health will be considered. | The aluminum criterion for the protection of aquatic life, is pH, total hardness, and dissolved organic carbon (DOC) dependent. When total hardness or DOC data were not available, default values based on the level III ecoregions developed by U.S EPA were substituted (EPA, 2018). When pH data were not available, the median pH value for the ecoregion, a pH value from a comparable waterbody, or a pH value from a local study in the same waterbody was used as a comparable surrogate. | 3754 | 5790 | 5158
Regional Board 2 - San Francisco Bay Region | Walker Creek | Cold Freshwater Habitat | 201WLK178 | 2016-05-16 | 1023.0216 | SWAMP RWB2 Monitoring | Water Quality Control Plan for the San Francisco Bay Basin: Controllable water quality factors shall not cause a detrimental increase in concentrations of toxic substances found in bottom sediments or aquatic life. Effects on aquatic organisms, wildlife, and human health will be considered. | The aluminum criterion for the protection of aquatic life, is pH, total hardness, and dissolved organic carbon (DOC) dependent. When total hardness or DOC data were not available, default values based on the level III ecoregions developed by U.S EPA were substituted (EPA, 2018). When pH data were not available, the median pH value for the ecoregion, a pH value from a comparable waterbody, or a pH value from a local study in the same waterbody was used as a comparable surrogate. | 3754 | 5790 | 5158
Regional Board 2 - San Francisco Bay Region | Walker Creek | Cold Freshwater Habitat | 201WLK178 | 2017-05-22 | 856.0231 | SWAMP RWB2 Monitoring | Water Quality Control Plan for the San Francisco Bay Basin: Controllable water quality factors shall not cause a detrimental increase in concentrations of toxic substances found in bottom sediments or aquatic life. Effects on aquatic organisms, wildlife, and human health will be considered. | The aluminum criterion for the protection of aquatic life, is pH, total hardness, and dissolved organic carbon (DOC) dependent. When total hardness or DOC data were not available, default values based on the level III ecoregions developed by U.S EPA were substituted (EPA, 2018). When pH data were not available, the median pH value for the ecoregion, a pH value from a comparable waterbody, or a pH value from a local study in the same waterbody was used as a comparable surrogate. | 3754 | 5790 | 5158
Regional Board 2 - San Francisco Bay Region | Arroyo Leon Creek subwatershed (San Mateo, tributary to Pilarcitos Creek) | Cold Freshwater Habitat | 202ALN150 | 2019-08-22 | 1013.8981 | SWAMP RWB2 Monitoring | Water Quality Control Plan for the San Francisco Bay Basin: Controllable water quality factors shall not cause a detrimental increase in concentrations of toxic substances found in bottom sediments or aquatic life. Effects on aquatic organisms, wildlife, and human health will be considered. | The aluminum criterion for the protection of aquatic life, is pH, total hardness, and dissolved organic carbon (DOC) dependent. When total hardness or DOC data were not available, default values based on the level III ecoregions developed by U.S EPA were substituted (EPA, 2018). When pH data were not available, the median pH value for the ecoregion, a pH value from a comparable waterbody, or a pH value from a local study in the same waterbody was used as a comparable surrogate. | 3754 | 5790 | 5158
Regional Board 2 - San Francisco Bay Region | Butano Creek | Cold Freshwater Habitat | 202BUT020 | 2017-06-07 | 922.5615 | SWAMP RWB2 Monitoring | Water Quality Control Plan for the San Francisco Bay Basin: Controllable water quality factors shall not cause a detrimental increase in concentrations of toxic substances found in bottom sediments or aquatic life. Effects on aquatic organisms, wildlife, and human health will be considered. | The aluminum criterion for the protection of aquatic life, is pH, total hardness, and dissolved organic carbon (DOC) dependent. When total hardness or DOC data were not available, default values based on the level III ecoregions developed by U.S EPA were substituted (EPA, 2018). When pH data were not available, the median pH value for the ecoregion, a pH value from a comparable waterbody, or a pH value from a local study in the same waterbody was used as a comparable surrogate. | 3754 | 5790 | 5158
Regional Board 2 - San Francisco Bay Region | Pescadero Creek | Cold Freshwater Habitat | 202PES060 | 2017-06-21 | 939.2172 | SWAMP RWB2 Monitoring | Water Quality Control Plan for the San Francisco Bay Basin: Controllable water quality factors shall not cause a detrimental increase in concentrations of toxic substances found in bottom sediments or aquatic life. Effects on aquatic organisms, wildlife, and human health will be considered. | The aluminum criterion for the protection of aquatic life, is pH, total hardness, and dissolved organic carbon (DOC) dependent. When total hardness or DOC data were not available, default values based on the level III ecoregions developed by U.S EPA were substituted (EPA, 2018). When pH data were not available, the median pH value for the ecoregion, a pH value from a comparable waterbody, or a pH value from a local study in the same waterbody was used as a comparable surrogate. | 3754 | 5790 | 5158
Regional Board 2 - San Francisco Bay Region | Pilarcitos Creek (below Pilarcitos Reservoir) | Cold Freshwater Habitat | 202PIL050 | 2019-08-22 | 1147.8544 | SWAMP RWB2 Monitoring | Water Quality Control Plan for the San Francisco Bay Basin: Controllable water quality factors shall not cause a detrimental increase in concentrations of toxic substances found in bottom sediments or aquatic life. Effects on aquatic organisms, wildlife, and human health will be considered. | The aluminum criterion for the protection of aquatic life, is pH, total hardness, and dissolved organic carbon (DOC) dependent. When total hardness or DOC data were not available, default values based on the level III ecoregions developed by U.S EPA were substituted (EPA, 2018). When pH data were not available, the median pH value for the ecoregion, a pH value from a comparable waterbody, or a pH value from a local study in the same waterbody was used as a comparable surrogate. | 3754 | 5790 | 5158
Regional Board 2 - San Francisco Bay Region | Pilarcitos Creek (below Pilarcitos Reservoir) | Cold Freshwater Habitat | 202PIL200 | 2019-08-21 | 1399.9055 | SWAMP RWB2 Monitoring | Water Quality Control Plan for the San Francisco Bay Basin: Controllable water quality factors shall not cause a detrimental increase in concentrations of toxic substances found in bottom sediments or aquatic life. Effects on aquatic organisms, wildlife, and human health will be considered. | The aluminum criterion for the protection of aquatic life, is pH, total hardness, and dissolved organic carbon (DOC) dependent. When total hardness or DOC data were not available, default values based on the level III ecoregions developed by U.S EPA were substituted (EPA, 2018). When pH data were not available, the median pH value for the ecoregion, a pH value from a comparable waterbody, or a pH value from a local study in the same waterbody was used as a comparable surrogate. | 3754 | 5790 | 5158
Regional Board 2 - San Francisco Bay Region | Pilarcitos Creek (below Pilarcitos Reservoir) | Cold Freshwater Habitat | 202PIL400 | 2019-08-21 | 1337.5571 | SWAMP RWB2 Monitoring | Water Quality Control Plan for the San Francisco Bay Basin: Controllable water quality factors shall not cause a detrimental increase in concentrations of toxic substances found in bottom sediments or aquatic life. Effects on aquatic organisms, wildlife, and human health will be considered. | The aluminum criterion for the protection of aquatic life, is pH, total hardness, and dissolved organic carbon (DOC) dependent. When total hardness or DOC data were not available, default values based on the level III ecoregions developed by U.S EPA were substituted (EPA, 2018). When pH data were not available, the median pH value for the ecoregion, a pH value from a comparable waterbody, or a pH value from a local study in the same waterbody was used as a comparable surrogate. | 3754 | 5790 | 5158
Regional Board 2 - San Francisco Bay Region | Arroyo Mocho | Cold Freshwater Habitat | 204ALP020 | 2018-05-16 | 1377.8575 | SWAMP RWB2 Monitoring | Water Quality Control Plan for the San Francisco Bay Basin: Controllable water quality factors shall not cause a detrimental increase in concentrations of toxic substances found in bottom sediments or aquatic life. Effects on aquatic organisms, wildlife, and human health will be considered. | The aluminum criterion for the protection of aquatic life, is pH, total hardness, and dissolved organic carbon (DOC) dependent. When total hardness or DOC data were not available, default values based on the level III ecoregions developed by U.S EPA were substituted (EPA, 2018). When pH data were not available, the median pH value for the ecoregion, a pH value from a comparable waterbody, or a pH value from a local study in the same waterbody was used as a comparable surrogate. | 3754 | 5790 | 5158
Regional Board 2 - San Francisco Bay Region | Arroyo Las Positas | Cold Freshwater Habitat | 204ALP075 | 2018-05-10 | 1586.7201 | SWAMP RWB2 Monitoring | Water Quality Control Plan for the San Francisco Bay Basin: Controllable water quality factors shall not cause a detrimental increase in concentrations of toxic substances found in bottom sediments or aquatic life. Effects on aquatic organisms, wildlife, and human health will be considered. | The aluminum criterion for the protection of aquatic life, is pH, total hardness, and dissolved organic carbon (DOC) dependent. When total hardness or DOC data were not available, default values based on the level III ecoregions developed by U.S EPA were substituted (EPA, 2018). When pH data were not available, the median pH value for the ecoregion, a pH value from a comparable waterbody, or a pH value from a local study in the same waterbody was used as a comparable surrogate. | 3754 | 5790 | 5158
Regional Board 2 - San Francisco Bay Region | Arroyo Seco subwatershed (Alameda County, tributary to Arroyo Las Positas) | Cold Freshwater Habitat | 204ALP145 | 2018-05-09 | 1063.7237 | SWAMP RWB2 Monitoring | Water Quality Control Plan for the San Francisco Bay Basin: Controllable water quality factors shall not cause a detrimental increase in concentrations of toxic substances found in bottom sediments or aquatic life. Effects on aquatic organisms, wildlife, and human health will be considered. | The aluminum criterion for the protection of aquatic life, is pH, total hardness, and dissolved organic carbon (DOC) dependent. When total hardness or DOC data were not available, default values based on the level III ecoregions developed by U.S EPA were substituted (EPA, 2018). When pH data were not available, the median pH value for the ecoregion, a pH value from a comparable waterbody, or a pH value from a local study in the same waterbody was used as a comparable surrogate. | 3754 | 5790 | 5158
Regional Board 2 - San Francisco Bay Region | Arroyo Mocho | Cold Freshwater Habitat | 204AMO140 | 2018-05-08 | 1078.3539 | SWAMP RWB2 Monitoring | Water Quality Control Plan for the San Francisco Bay Basin: Controllable water quality factors shall not cause a detrimental increase in concentrations of toxic substances found in bottom sediments or aquatic life. Effects on aquatic organisms, wildlife, and human health will be considered. | The aluminum criterion for the protection of aquatic life, is pH, total hardness, and dissolved organic carbon (DOC) dependent. When total hardness or DOC data were not available, default values based on the level III ecoregions developed by U.S EPA were substituted (EPA, 2018). When pH data were not available, the median pH value for the ecoregion, a pH value from a comparable waterbody, or a pH value from a local study in the same waterbody was used as a comparable surrogate. | 3754 | 5790 | 5158
Regional Board 2 - San Francisco Bay Region | Coyote Creek (Santa Clara Co.) | Cold Freshwater Habitat | 205COY364 | 2019-08-20 | 1679.6698 | SWAMP RWB2 Monitoring | Water Quality Control Plan for the San Francisco Bay Basin: Controllable water quality factors shall not cause a detrimental increase in concentrations of toxic substances found in bottom sediments or aquatic life. Effects on aquatic organisms, wildlife, and human health will be considered. | The aluminum criterion for the protection of aquatic life, is pH, total hardness, and dissolved organic carbon (DOC) dependent. When total hardness or DOC data were not available, default values based on the level III ecoregions developed by U.S EPA were substituted (EPA, 2018). When pH data were not available, the median pH value for the ecoregion, a pH value from a comparable waterbody, or a pH value from a local study in the same waterbody was used as a comparable surrogate. | 3754 | 5790 | 5158
Regional Board 2 - San Francisco Bay Region | Coyote Creek (Santa Clara Co.) | Cold Freshwater Habitat | 205COY442 | 2019-08-19 | 1388.202 | SWAMP RWB2 Monitoring | Water Quality Control Plan for the San Francisco Bay Basin: Controllable water quality factors shall not cause a detrimental increase in concentrations of toxic substances found in bottom sediments or aquatic life. Effects on aquatic organisms, wildlife, and human health will be considered. | The aluminum criterion for the protection of aquatic life, is pH, total hardness, and dissolved organic carbon (DOC) dependent. When total hardness or DOC data were not available, default values based on the level III ecoregions developed by U.S EPA were substituted (EPA, 2018). When pH data were not available, the median pH value for the ecoregion, a pH value from a comparable waterbody, or a pH value from a local study in the same waterbody was used as a comparable surrogate. | 3754 | 5790 | 5158
Regional Board 2 - San Francisco Bay Region | Coyote Creek (Santa Clara Co.) | Cold Freshwater Habitat | 205COY450 | 2019-08-19 | 1458.0119 | SWAMP RWB2 Monitoring | Water Quality Control Plan for the San Francisco Bay Basin: Controllable water quality factors shall not cause a detrimental increase in concentrations of toxic substances found in bottom sediments or aquatic life. Effects on aquatic organisms, wildlife, and human health will be considered. | The aluminum criterion for the protection of aquatic life, is pH, total hardness, and dissolved organic carbon (DOC) dependent. When total hardness or DOC data were not available, default values based on the level III ecoregions developed by U.S EPA were substituted (EPA, 2018). When pH data were not available, the median pH value for the ecoregion, a pH value from a comparable waterbody, or a pH value from a local study in the same waterbody was used as a comparable surrogate. | 3754 | 5790 | 5158
Regional Board 2 - San Francisco Bay Region | Fisher Creek tributary of Coyote Creek (Santa Clara County) | Cold Freshwater Habitat | 205FSH050 | 2019-08-20 | 911.4978 | SWAMP RWB2 Monitoring | Water Quality Control Plan for the San Francisco Bay Basin: Controllable water quality factors shall not cause a detrimental increase in concentrations of toxic substances found in bottom sediments or aquatic life. Effects on aquatic organisms, wildlife, and human health will be considered. | The aluminum criterion for the protection of aquatic life, is pH, total hardness, and dissolved organic carbon (DOC) dependent. When total hardness or DOC data were not available, default values based on the level III ecoregions developed by U.S EPA were substituted (EPA, 2018). When pH data were not available, the median pH value for the ecoregion, a pH value from a comparable waterbody, or a pH value from a local study in the same waterbody was used as a comparable surrogate. | 3754 | 5790 | 5158
Regional Board 2 - San Francisco Bay Region | San Francisquito Creek | Cold Freshwater Habitat | 205LTC100 | 2019-06-27 | 1004.0029 | SWAMP RWB2 Monitoring | Water Quality Control Plan for the San Francisco Bay Basin: Controllable water quality factors shall not cause a detrimental increase in concentrations of toxic substances found in bottom sediments or aquatic life. Effects on aquatic organisms, wildlife, and human health will be considered. | The aluminum criterion for the protection of aquatic life, is pH, total hardness, and dissolved organic carbon (DOC) dependent. When total hardness or DOC data were not available, default values based on the level III ecoregions developed by U.S EPA were substituted (EPA, 2018). When pH data were not available, the median pH value for the ecoregion, a pH value from a comparable waterbody, or a pH value from a local study in the same waterbody was used as a comparable surrogate. | 3754 | 5790 | 5158
Regional Board 2 - San Francisco Bay Region | Permanente Creek | Cold Freshwater Habitat | 205PER010 | 2019-08-28 | 1147.0782 | SWAMP RWB2 Monitoring | Water Quality Control Plan for the San Francisco Bay Basin: Controllable water quality factors shall not cause a detrimental increase in concentrations of toxic substances found in bottom sediments or aquatic life. Effects on aquatic organisms, wildlife, and human health will be considered. | The aluminum criterion for the protection of aquatic life, is pH, total hardness, and dissolved organic carbon (DOC) dependent. When total hardness or DOC data were not available, default values based on the level III ecoregions developed by U.S EPA were substituted (EPA, 2018). When pH data were not available, the median pH value for the ecoregion, a pH value from a comparable waterbody, or a pH value from a local study in the same waterbody was used as a comparable surrogate. | 3754 | 5790 | 5158
Regional Board 2 - San Francisco Bay Region | Permanente Creek | Cold Freshwater Habitat | 205PER020 | 2016-03-24 | 1305.7979 | SWAMP RWB2 Monitoring | Water Quality Control Plan for the San Francisco Bay Basin: Controllable water quality factors shall not cause a detrimental increase in concentrations of toxic substances found in bottom sediments or aquatic life. Effects on aquatic organisms, wildlife, and human health will be considered. | The aluminum criterion for the protection of aquatic life, is pH, total hardness, and dissolved organic carbon (DOC) dependent. When total hardness or DOC data were not available, default values based on the level III ecoregions developed by U.S EPA were substituted (EPA, 2018). When pH data were not available, the median pH value for the ecoregion, a pH value from a comparable waterbody, or a pH value from a local study in the same waterbody was used as a comparable surrogate. | 3754 | 5790 | 5158
Regional Board 2 - San Francisco Bay Region | Permanente Creek | Cold Freshwater Habitat | 205PER045 | 2019-08-28 | 1447.4927 | SWAMP RWB2 Monitoring | Water Quality Control Plan for the San Francisco Bay Basin: Controllable water quality factors shall not cause a detrimental increase in concentrations of toxic substances found in bottom sediments or aquatic life. Effects on aquatic organisms, wildlife, and human health will be considered. | The aluminum criterion for the protection of aquatic life, is pH, total hardness, and dissolved organic carbon (DOC) dependent. When total hardness or DOC data were not available, default values based on the level III ecoregions developed by U.S EPA were substituted (EPA, 2018). When pH data were not available, the median pH value for the ecoregion, a pH value from a comparable waterbody, or a pH value from a local study in the same waterbody was used as a comparable surrogate. | 3754 | 5790 | 5158
Regional Board 2 - San Francisco Bay Region | Permanente Creek | Cold Freshwater Habitat | 205PER070 | 2016-03-24 | 1025.4913 | SWAMP RWB2 Monitoring | Water Quality Control Plan for the San Francisco Bay Basin: Controllable water quality factors shall not cause a detrimental increase in concentrations of toxic substances found in bottom sediments or aquatic life. Effects on aquatic organisms, wildlife, and human health will be considered. | The aluminum criterion for the protection of aquatic life, is pH, total hardness, and dissolved organic carbon (DOC) dependent. When total hardness or DOC data were not available, default values based on the level III ecoregions developed by U.S EPA were substituted (EPA, 2018). When pH data were not available, the median pH value for the ecoregion, a pH value from a comparable waterbody, or a pH value from a local study in the same waterbody was used as a comparable surrogate. | 3754 | 5790 | 5158
Regional Board 2 - San Francisco Bay Region | San Francisquito Creek | Cold Freshwater Habitat | 205SFQ500 | 2019-06-26 | 950.2852 | SWAMP RWB2 Monitoring | Water Quality Control Plan for the San Francisco Bay Basin: Controllable water quality factors shall not cause a detrimental increase in concentrations of toxic substances found in bottom sediments or aquatic life. Effects on aquatic organisms, wildlife, and human health will be considered. | The aluminum criterion for the protection of aquatic life, is pH, total hardness, and dissolved organic carbon (DOC) dependent. When total hardness or DOC data were not available, default values based on the level III ecoregions developed by U.S EPA were substituted (EPA, 2018). When pH data were not available, the median pH value for the ecoregion, a pH value from a comparable waterbody, or a pH value from a local study in the same waterbody was used as a comparable surrogate. | 3754 | 5790 | 5158
Regional Board 2 - San Francisco Bay Region | San Francisquito Creek | Cold Freshwater Habitat | 205SFQ600 | 2019-06-25 | 912.8761 | SWAMP RWB2 Monitoring | Water Quality Control Plan for the San Francisco Bay Basin: Controllable water quality factors shall not cause a detrimental increase in concentrations of toxic substances found in bottom sediments or aquatic life. Effects on aquatic organisms, wildlife, and human health will be considered. | The aluminum criterion for the protection of aquatic life, is pH, total hardness, and dissolved organic carbon (DOC) dependent. When total hardness or DOC data were not available, default values based on the level III ecoregions developed by U.S EPA were substituted (EPA, 2018). When pH data were not available, the median pH value for the ecoregion, a pH value from a comparable waterbody, or a pH value from a local study in the same waterbody was used as a comparable surrogate. | 3754 | 5790 | 5158
Regional Board 2 - San Francisco Bay Region | San Francisquito Creek | Cold Freshwater Habitat | 205SFQ800 | 2019-06-24 | 913.0809 | SWAMP RWB2 Monitoring | Water Quality Control Plan for the San Francisco Bay Basin: Controllable water quality factors shall not cause a detrimental increase in concentrations of toxic substances found in bottom sediments or aquatic life. Effects on aquatic organisms, wildlife, and human health will be considered. | The aluminum criterion for the protection of aquatic life, is pH, total hardness, and dissolved organic carbon (DOC) dependent. When total hardness or DOC data were not available, default values based on the level III ecoregions developed by U.S EPA were substituted (EPA, 2018). When pH data were not available, the median pH value for the ecoregion, a pH value from a comparable waterbody, or a pH value from a local study in the same waterbody was used as a comparable surrogate. | 3754 | 5790 | 5158
Regional Board 2 - San Francisco Bay Region | Stevens Creek | Cold Freshwater Habitat | 205STE025 | 2016-03-24 | 1274.2131 | SWAMP RWB2 Monitoring | Water Quality Control Plan for the San Francisco Bay Basin: Controllable water quality factors shall not cause a detrimental increase in concentrations of toxic substances found in bottom sediments or aquatic life. Effects on aquatic organisms, wildlife, and human health will be considered. | The aluminum criterion for the protection of aquatic life, is pH, total hardness, and dissolved organic carbon (DOC) dependent. When total hardness or DOC data were not available, default values based on the level III ecoregions developed by U.S EPA were substituted (EPA, 2018). When pH data were not available, the median pH value for the ecoregion, a pH value from a comparable waterbody, or a pH value from a local study in the same waterbody was used as a comparable surrogate. | 3754 | 5790 | 5158
Regional Board 2 - San Francisco Bay Region | Stevens Creek | Cold Freshwater Habitat | 205STE050 | 2016-03-24 | 1066.4047 | SWAMP RWB2 Monitoring | Water Quality Control Plan for the San Francisco Bay Basin: Controllable water quality factors shall not cause a detrimental increase in concentrations of toxic substances found in bottom sediments or aquatic life. Effects on aquatic organisms, wildlife, and human health will be considered. | The aluminum criterion for the protection of aquatic life, is pH, total hardness, and dissolved organic carbon (DOC) dependent. When total hardness or DOC data were not available, default values based on the level III ecoregions developed by U.S EPA were substituted (EPA, 2018). When pH data were not available, the median pH value for the ecoregion, a pH value from a comparable waterbody, or a pH value from a local study in the same waterbody was used as a comparable surrogate. | 3754 | 5790 | 5158
Regional Board 2 - San Francisco Bay Region | Stevens Creek | Cold Freshwater Habitat | 205STE060 | 2016-03-24 | 1089.2135 | SWAMP RWB2 Monitoring | Water Quality Control Plan for the San Francisco Bay Basin: Controllable water quality factors shall not cause a detrimental increase in concentrations of toxic substances found in bottom sediments or aquatic life. Effects on aquatic organisms, wildlife, and human health will be considered. | The aluminum criterion for the protection of aquatic life, is pH, total hardness, and dissolved organic carbon (DOC) dependent. When total hardness or DOC data were not available, default values based on the level III ecoregions developed by U.S EPA were substituted (EPA, 2018). When pH data were not available, the median pH value for the ecoregion, a pH value from a comparable waterbody, or a pH value from a local study in the same waterbody was used as a comparable surrogate. | 3754 | 5790 | 5158
Regional Board 2 - San Francisco Bay Region | Stevens Creek | Cold Freshwater Habitat | 205STE060 | 2019-08-28 | 1758.2948 | SWAMP RWB2 Monitoring | Water Quality Control Plan for the San Francisco Bay Basin: Controllable water quality factors shall not cause a detrimental increase in concentrations of toxic substances found in bottom sediments or aquatic life. Effects on aquatic organisms, wildlife, and human health will be considered. | The aluminum criterion for the protection of aquatic life, is pH, total hardness, and dissolved organic carbon (DOC) dependent. When total hardness or DOC data were not available, default values based on the level III ecoregions developed by U.S EPA were substituted (EPA, 2018). When pH data were not available, the median pH value for the ecoregion, a pH value from a comparable waterbody, or a pH value from a local study in the same waterbody was used as a comparable surrogate. | 3754 | 5790 | 5158
Regional Board 2 - San Francisco Bay Region | Stevens Creek | Cold Freshwater Habitat | 205STE063 | 2016-03-24 | 846.1413 | SWAMP RWB2 Monitoring | Water Quality Control Plan for the San Francisco Bay Basin: Controllable water quality factors shall not cause a detrimental increase in concentrations of toxic substances found in bottom sediments or aquatic life. Effects on aquatic organisms, wildlife, and human health will be considered. | The aluminum criterion for the protection of aquatic life, is pH, total hardness, and dissolved organic carbon (DOC) dependent. When total hardness or DOC data were not available, default values based on the level III ecoregions developed by U.S EPA were substituted (EPA, 2018). When pH data were not available, the median pH value for the ecoregion, a pH value from a comparable waterbody, or a pH value from a local study in the same waterbody was used as a comparable surrogate. | 3754 | 5790 | 5158
Regional Board 2 - San Francisco Bay Region | Stevens Creek | Cold Freshwater Habitat | 205STE066 | 2016-03-24 | 800.3816 | SWAMP RWB2 Monitoring | Water Quality Control Plan for the San Francisco Bay Basin: Controllable water quality factors shall not cause a detrimental increase in concentrations of toxic substances found in bottom sediments or aquatic life. Effects on aquatic organisms, wildlife, and human health will be considered. | The aluminum criterion for the protection of aquatic life, is pH, total hardness, and dissolved organic carbon (DOC) dependent. When total hardness or DOC data were not available, default values based on the level III ecoregions developed by U.S EPA were substituted (EPA, 2018). When pH data were not available, the median pH value for the ecoregion, a pH value from a comparable waterbody, or a pH value from a local study in the same waterbody was used as a comparable surrogate. | 3754 | 5790 | 5158
Regional Board 2 - San Francisco Bay Region | Stevens Creek | Cold Freshwater Habitat | 205STE070 | 2016-03-24 | 853.2874 | SWAMP RWB2 Monitoring | Water Quality Control Plan for the San Francisco Bay Basin: Controllable water quality factors shall not cause a detrimental increase in concentrations of toxic substances found in bottom sediments or aquatic life. Effects on aquatic organisms, wildlife, and human health will be considered. | The aluminum criterion for the protection of aquatic life, is pH, total hardness, and dissolved organic carbon (DOC) dependent. When total hardness or DOC data were not available, default values based on the level III ecoregions developed by U.S EPA were substituted (EPA, 2018). When pH data were not available, the median pH value for the ecoregion, a pH value from a comparable waterbody, or a pH value from a local study in the same waterbody was used as a comparable surrogate. | 3754 | 5790 | 5158
Regional Board 2 - San Francisco Bay Region | Napa Creek subwatershed (Napa County, tributary to Napa River-nontidal) | Cold Freshwater Habitat | 206NAC100 | 2017-08-07 | 1544.6193 | SWAMP RWB2 Monitoring | Water Quality Control Plan for the San Francisco Bay Basin: Controllable water quality factors shall not cause a detrimental increase in concentrations of toxic substances found in bottom sediments or aquatic life. Effects on aquatic organisms, wildlife, and human health will be considered. | The aluminum criterion for the protection of aquatic life, is pH, total hardness, and dissolved organic carbon (DOC) dependent. When total hardness or DOC data were not available, default values based on the level III ecoregions developed by U.S EPA were substituted (EPA, 2018). When pH data were not available, the median pH value for the ecoregion, a pH value from a comparable waterbody, or a pH value from a local study in the same waterbody was used as a comparable surrogate. | 3754 | 5790 | 5158
Regional Board 2 - San Francisco Bay Region | Napa River, non-tidal | Cold Freshwater Habitat | 206NAP030 | 2017-07-17 | 1337.8465 | SWAMP RWB2 Monitoring | Water Quality Control Plan for the San Francisco Bay Basin: Controllable water quality factors shall not cause a detrimental increase in concentrations of toxic substances found in bottom sediments or aquatic life. Effects on aquatic organisms, wildlife, and human health will be considered. | The aluminum criterion for the protection of aquatic life, is pH, total hardness, and dissolved organic carbon (DOC) dependent. When total hardness or DOC data were not available, default values based on the level III ecoregions developed by U.S EPA were substituted (EPA, 2018). When pH data were not available, the median pH value for the ecoregion, a pH value from a comparable waterbody, or a pH value from a local study in the same waterbody was used as a comparable surrogate. | 3754 | 5790 | 5158
Regional Board 2 - San Francisco Bay Region | Napa River, non-tidal | Cold Freshwater Habitat | 206NAP100 | 2017-07-17 | 1042.0676 | SWAMP RWB2 Monitoring | Water Quality Control Plan for the San Francisco Bay Basin: Controllable water quality factors shall not cause a detrimental increase in concentrations of toxic substances found in bottom sediments or aquatic life. Effects on aquatic organisms, wildlife, and human health will be considered. | The aluminum criterion for the protection of aquatic life, is pH, total hardness, and dissolved organic carbon (DOC) dependent. When total hardness or DOC data were not available, default values based on the level III ecoregions developed by U.S EPA were substituted (EPA, 2018). When pH data were not available, the median pH value for the ecoregion, a pH value from a comparable waterbody, or a pH value from a local study in the same waterbody was used as a comparable surrogate. | 3754 | 5790 | 5158
Regional Board 2 - San Francisco Bay Region | San Antonio Creek (Marin/Sonoma Co) | Cold Freshwater Habitat | 206PET010 | 2016-05-02 | 869.1663 | SWAMP RWB2 Monitoring | Water Quality Control Plan for the San Francisco Bay Basin: Controllable water quality factors shall not cause a detrimental increase in concentrations of toxic substances found in bottom sediments or aquatic life. Effects on aquatic organisms, wildlife, and human health will be considered. | The aluminum criterion for the protection of aquatic life, is pH, total hardness, and dissolved organic carbon (DOC) dependent. When total hardness or DOC data were not available, default values based on the level III ecoregions developed by U.S EPA were substituted (EPA, 2018). When pH data were not available, the median pH value for the ecoregion, a pH value from a comparable waterbody, or a pH value from a local study in the same waterbody was used as a comparable surrogate. | 3754 | 5790 | 5158
Regional Board 2 - San Francisco Bay Region | Adobe Creek (Sonoma) subwatershed (Sonoma County, tributary to Petaluma River) | Cold Freshwater Habitat | 206PET130 | 2016-04-26 | 1103.1206 | SWAMP RWB2 Monitoring | Water Quality Control Plan for the San Francisco Bay Basin: Controllable water quality factors shall not cause a detrimental increase in concentrations of toxic substances found in bottom sediments or aquatic life. Effects on aquatic organisms, wildlife, and human health will be considered. | The aluminum criterion for the protection of aquatic life, is pH, total hardness, and dissolved organic carbon (DOC) dependent. When total hardness or DOC data were not available, default values based on the level III ecoregions developed by U.S EPA were substituted (EPA, 2018). When pH data were not available, the median pH value for the ecoregion, a pH value from a comparable waterbody, or a pH value from a local study in the same waterbody was used as a comparable surrogate. | 3754 | 5790 | 5158
Regional Board 2 - San Francisco Bay Region | Lynch Creek subwatershed (Sonoma County, tributary to Petaluma River) | Cold Freshwater Habitat | 206PET265 | 2016-05-09 | 801.0481 | SWAMP RWB2 Monitoring | Water Quality Control Plan for the San Francisco Bay Basin: Controllable water quality factors shall not cause a detrimental increase in concentrations of toxic substances found in bottom sediments or aquatic life. Effects on aquatic organisms, wildlife, and human health will be considered. | The aluminum criterion for the protection of aquatic life, is pH, total hardness, and dissolved organic carbon (DOC) dependent. When total hardness or DOC data were not available, default values based on the level III ecoregions developed by U.S EPA were substituted (EPA, 2018). When pH data were not available, the median pH value for the ecoregion, a pH value from a comparable waterbody, or a pH value from a local study in the same waterbody was used as a comparable surrogate. | 3754 | 5790 | 5158
Regional Board 2 - San Francisco Bay Region | Petaluma River | Cold Freshwater Habitat | 206PET310 | 2016-06-15 | 975.3515 | SWAMP RWB2 Monitoring | Water Quality Control Plan for the San Francisco Bay Basin: Controllable water quality factors shall not cause a detrimental increase in concentrations of toxic substances found in bottom sediments or aquatic life. Effects on aquatic organisms, wildlife, and human health will be considered. | The aluminum criterion for the protection of aquatic life, is pH, total hardness, and dissolved organic carbon (DOC) dependent. When total hardness or DOC data were not available, default values based on the level III ecoregions developed by U.S EPA were substituted (EPA, 2018). When pH data were not available, the median pH value for the ecoregion, a pH value from a comparable waterbody, or a pH value from a local study in the same waterbody was used as a comparable surrogate. | 3754 | 5790 | 5158
Regional Board 2 - San Francisco Bay Region | Lichau Creek (Sonoma County) | Cold Freshwater Habitat | 206PET355 | 2016-05-12 | 935.9565 | SWAMP RWB2 Monitoring | Water Quality Control Plan for the San Francisco Bay Basin: Controllable water quality factors shall not cause a detrimental increase in concentrations of toxic substances found in bottom sediments or aquatic life. Effects on aquatic organisms, wildlife, and human health will be considered. | The aluminum criterion for the protection of aquatic life, is pH, total hardness, and dissolved organic carbon (DOC) dependent. When total hardness or DOC data were not available, default values based on the level III ecoregions developed by U.S EPA were substituted (EPA, 2018). When pH data were not available, the median pH value for the ecoregion, a pH value from a comparable waterbody, or a pH value from a local study in the same waterbody was used as a comparable surrogate. | 3754 | 5790 | 5158
Regional Board 2 - San Francisco Bay Region | Lichau Creek (Sonoma County) | Cold Freshwater Habitat | 206PET400 | 2016-05-10 | 948.9075 | SWAMP RWB2 Monitoring | Water Quality Control Plan for the San Francisco Bay Basin: Controllable water quality factors shall not cause a detrimental increase in concentrations of toxic substances found in bottom sediments or aquatic life. Effects on aquatic organisms, wildlife, and human health will be considered. | The aluminum criterion for the protection of aquatic life, is pH, total hardness, and dissolved organic carbon (DOC) dependent. When total hardness or DOC data were not available, default values based on the level III ecoregions developed by U.S EPA were substituted (EPA, 2018). When pH data were not available, the median pH value for the ecoregion, a pH value from a comparable waterbody, or a pH value from a local study in the same waterbody was used as a comparable surrogate. | 3754 | 5790 | 5158
Regional Board 2 - San Francisco Bay Region | Suscol Creek subwatershed (Napa County, Tributary to Napa River - tidal) | Cold Freshwater Habitat | 206SUS010 | 2017-08-07 | 792.3046 | SWAMP RWB2 Monitoring | Water Quality Control Plan for the San Francisco Bay Basin: Controllable water quality factors shall not cause a detrimental increase in concentrations of toxic substances found in bottom sediments or aquatic life. Effects on aquatic organisms, wildlife, and human health will be considered. | The aluminum criterion for the protection of aquatic life, is pH, total hardness, and dissolved organic carbon (DOC) dependent. When total hardness or DOC data were not available, default values based on the level III ecoregions developed by U.S EPA were substituted (EPA, 2018). When pH data were not available, the median pH value for the ecoregion, a pH value from a comparable waterbody, or a pH value from a local study in the same waterbody was used as a comparable surrogate. | 3754 | 5790 | 5158
Regional Board 2 - San Francisco Bay Region | San Vicente Creek | Cold Freshwater Habitat | NL | 2013-02-19 | 840.4159 | SFEI Green Infrastructure - Fitzgerald Marine Res | Water Quality Control Plan for the San Francisco Bay Basin: Controllable water quality factors shall not cause a detrimental increase in concentrations of toxic substances found in bottom sediments or aquatic life. Effects on aquatic organisms, wildlife, and human health will be considered. | The aluminum criterion for the protection of aquatic life, is pH, total hardness, and dissolved organic carbon (DOC) dependent. When total hardness or DOC data were not available, default values based on the level III ecoregions developed by U.S EPA were substituted (EPA, 2018). When pH data were not available, the median pH value for the ecoregion, a pH value from a comparable waterbody, or a pH value from a local study in the same waterbody was used as a comparable surrogate. | 3754 | 5790 | 5136
Regional Board 2 - San Francisco Bay Region | San Vicente Creek | Cold Freshwater Habitat | NL | 2013-03-05 | 840.4159 | SFEI Green Infrastructure - Fitzgerald Marine Res | Water Quality Control Plan for the San Francisco Bay Basin: Controllable water quality factors shall not cause a detrimental increase in concentrations of toxic substances found in bottom sediments or aquatic life. Effects on aquatic organisms, wildlife, and human health will be considered. | The aluminum criterion for the protection of aquatic life, is pH, total hardness, and dissolved organic carbon (DOC) dependent. When total hardness or DOC data were not available, default values based on the level III ecoregions developed by U.S EPA were substituted (EPA, 2018). When pH data were not available, the median pH value for the ecoregion, a pH value from a comparable waterbody, or a pH value from a local study in the same waterbody was used as a comparable surrogate. | 3754 | 5790 | 5136
Regional Board 3 - Central Coast Region | Aptos Creek | Cold Freshwater Habitat | 304APS | 2017-03-16 | 1011.0874 | SWAMP RWB3 CCAMP Pajaro and Santa Cruz Area | All waters shall be maintained free of toxic substances in concentrations which are toxic to, or which produce detrimental physiological responses in, human, plant, animal, or aquatic life. (Water Quality Control Plan, Central Coast Basin, General Objective Chapter III, Section II.A.2 Objectives for all Inland Surface Waters, Enclosed Bays and Estuaries). | The aluminum criterion for the protection of aquatic life, is pH, total hardness, and dissolved organic carbon (DOC) dependent. When total hardness or DOC data were not available, default values based on the level III ecoregions developed by U.S EPA were substituted (EPA, 2018). When pH data were not available, the median pH value for the ecoregion, a pH value from a comparable waterbody, or a pH value from a local study in the same waterbody was used as a comparable surrogate. | 4972 | 5790 | 4798
Regional Board 3 - Central Coast Region | Aptos Creek | Cold Freshwater Habitat | 304APS | 2017-04-19 | 1111.0587 | SWAMP RWB3 CCAMP Pajaro and Santa Cruz Area | All waters shall be maintained free of toxic substances in concentrations which are toxic to, or which produce detrimental physiological responses in, human, plant, animal, or aquatic life. (Water Quality Control Plan, Central Coast Basin, General Objective Chapter III, Section II.A.2 Objectives for all Inland Surface Waters, Enclosed Bays and Estuaries). | The aluminum criterion for the protection of aquatic life, is pH, total hardness, and dissolved organic carbon (DOC) dependent. When total hardness or DOC data were not available, default values based on the level III ecoregions developed by U.S EPA were substituted (EPA, 2018). When pH data were not available, the median pH value for the ecoregion, a pH value from a comparable waterbody, or a pH value from a local study in the same waterbody was used as a comparable surrogate. | 4972 | 5790 | 4798
Regional Board 3 - Central Coast Region | Aptos Creek | Cold Freshwater Habitat | 304APS | 2017-09-21 | 718.0484 | SWAMP RWB3 CCAMP Pajaro and Santa Cruz Area | All waters shall be maintained free of toxic substances in concentrations which are toxic to, or which produce detrimental physiological responses in, human, plant, animal, or aquatic life. (Water Quality Control Plan, Central Coast Basin, General Objective Chapter III, Section II.A.2 Objectives for all Inland Surface Waters, Enclosed Bays and Estuaries). | The aluminum criterion for the protection of aquatic life, is pH, total hardness, and dissolved organic carbon (DOC) dependent. When total hardness or DOC data were not available, default values based on the level III ecoregions developed by U.S EPA were substituted (EPA, 2018). When pH data were not available, the median pH value for the ecoregion, a pH value from a comparable waterbody, or a pH value from a local study in the same waterbody was used as a comparable surrogate. | 4972 | 5790 | 4798
Regional Board 3 - Central Coast Region | Aptos Creek | Cold Freshwater Habitat | 304APS | 2017-12-19 | 1159.7818 | SWAMP RWB3 CCAMP Pajaro and Santa Cruz Area | All waters shall be maintained free of toxic substances in concentrations which are toxic to, or which produce detrimental physiological responses in, human, plant, animal, or aquatic life. (Water Quality Control Plan, Central Coast Basin, General Objective Chapter III, Section II.A.2 Objectives for all Inland Surface Waters, Enclosed Bays and Estuaries). | The aluminum criterion for the protection of aquatic life, is pH, total hardness, and dissolved organic carbon (DOC) dependent. When total hardness or DOC data were not available, default values based on the level III ecoregions developed by U.S EPA were substituted (EPA, 2018). When pH data were not available, the median pH value for the ecoregion, a pH value from a comparable waterbody, or a pH value from a local study in the same waterbody was used as a comparable surrogate. | 4972 | 5790 | 4798
Regional Board 3 - Central Coast Region | Aptos Creek | Cold Freshwater Habitat | 304APT | 2013-06-18 | 1306.4511 | SWAMP RWB3 CCAMP Coastal Confluences | All waters shall be maintained free of toxic substances in concentrations which are toxic to, or which produce detrimental physiological responses in, human, plant, animal, or aquatic life. (Water Quality Control Plan, Central Coast Basin, General Objective Chapter III, Section II.A.2 Objectives for all Inland Surface Waters, Enclosed Bays and Estuaries). | The aluminum criterion for the protection of aquatic life, is pH, total hardness, and dissolved organic carbon (DOC) dependent. When total hardness or DOC data were not available, default values based on the level III ecoregions developed by U.S EPA were substituted (EPA, 2018). When pH data were not available, the median pH value for the ecoregion, a pH value from a comparable waterbody, or a pH value from a local study in the same waterbody was used as a comparable surrogate. | 4972 | 5790 | 4793
Regional Board 3 - Central Coast Region | Aptos Creek | Cold Freshwater Habitat | 304APT | 2015-11-12 | 1306.4622 | SWAMP RWB3 CCAMP Coastal Confluences | All waters shall be maintained free of toxic substances in concentrations which are toxic to, or which produce detrimental physiological responses in, human, plant, animal, or aquatic life. (Water Quality Control Plan, Central Coast Basin, General Objective Chapter III, Section II.A.2 Objectives for all Inland Surface Waters, Enclosed Bays and Estuaries). | The aluminum criterion for the protection of aquatic life, is pH, total hardness, and dissolved organic carbon (DOC) dependent. When total hardness or DOC data were not available, default values based on the level III ecoregions developed by U.S EPA were substituted (EPA, 2018). When pH data were not available, the median pH value for the ecoregion, a pH value from a comparable waterbody, or a pH value from a local study in the same waterbody was used as a comparable surrogate. | 4972 | 5790 | 4793
Regional Board 3 - Central Coast Region | Aptos Creek | Cold Freshwater Habitat | 304APT | 2016-03-09 | 939.5421 | SWAMP RWB3 CCAMP Coastal Confluences | All waters shall be maintained free of toxic substances in concentrations which are toxic to, or which produce detrimental physiological responses in, human, plant, animal, or aquatic life. (Water Quality Control Plan, Central Coast Basin, General Objective Chapter III, Section II.A.2 Objectives for all Inland Surface Waters, Enclosed Bays and Estuaries). | The aluminum criterion for the protection of aquatic life, is pH, total hardness, and dissolved organic carbon (DOC) dependent. When total hardness or DOC data were not available, default values based on the level III ecoregions developed by U.S EPA were substituted (EPA, 2018). When pH data were not available, the median pH value for the ecoregion, a pH value from a comparable waterbody, or a pH value from a local study in the same waterbody was used as a comparable surrogate. | 4972 | 5790 | 4793
Regional Board 3 - Central Coast Region | Aptos Creek | Cold Freshwater Habitat | 304APT | 2016-06-21 | 995.5 | SWAMP RWB3 CCAMP Coastal Confluences | All waters shall be maintained free of toxic substances in concentrations which are toxic to, or which produce detrimental physiological responses in, human, plant, animal, or aquatic life. (Water Quality Control Plan, Central Coast Basin, General Objective Chapter III, Section II.A.2 Objectives for all Inland Surface Waters, Enclosed Bays and Estuaries). | The aluminum criterion for the protection of aquatic life, is pH, total hardness, and dissolved organic carbon (DOC) dependent. When total hardness or DOC data were not available, default values based on the level III ecoregions developed by U.S EPA were substituted (EPA, 2018). When pH data were not available, the median pH value for the ecoregion, a pH value from a comparable waterbody, or a pH value from a local study in the same waterbody was used as a comparable surrogate. | 4972 | 5790 | 4793
Regional Board 3 - Central Coast Region | Aptos Creek | Cold Freshwater Habitat | 304APT | 2016-10-20 | 1159.4483 | SWAMP RWB3 CCAMP Coastal Confluences | All waters shall be maintained free of toxic substances in concentrations which are toxic to, or which produce detrimental physiological responses in, human, plant, animal, or aquatic life. (Water Quality Control Plan, Central Coast Basin, General Objective Chapter III, Section II.A.2 Objectives for all Inland Surface Waters, Enclosed Bays and Estuaries). | The aluminum criterion for the protection of aquatic life, is pH, total hardness, and dissolved organic carbon (DOC) dependent. When total hardness or DOC data were not available, default values based on the level III ecoregions developed by U.S EPA were substituted (EPA, 2018). When pH data were not available, the median pH value for the ecoregion, a pH value from a comparable waterbody, or a pH value from a local study in the same waterbody was used as a comparable surrogate. | 4972 | 5790 | 4793
Regional Board 3 - Central Coast Region | Aptos Creek | Cold Freshwater Habitat | 304APT | 2017-03-16 | 1152.1889 | SWAMP RWB3 CCAMP Coastal Confluences | All waters shall be maintained free of toxic substances in concentrations which are toxic to, or which produce detrimental physiological responses in, human, plant, animal, or aquatic life. (Water Quality Control Plan, Central Coast Basin, General Objective Chapter III, Section II.A.2 Objectives for all Inland Surface Waters, Enclosed Bays and Estuaries). | The aluminum criterion for the protection of aquatic life, is pH, total hardness, and dissolved organic carbon (DOC) dependent. When total hardness or DOC data were not available, default values based on the level III ecoregions developed by U.S EPA were substituted (EPA, 2018). When pH data were not available, the median pH value for the ecoregion, a pH value from a comparable waterbody, or a pH value from a local study in the same waterbody was used as a comparable surrogate. | 4972 | 5790 | 4793
Regional Board 3 - Central Coast Region | Aptos Creek | Cold Freshwater Habitat | 304APT | 2017-04-19 | 1048.7449 | SWAMP RWB3 CCAMP Coastal Confluences | All waters shall be maintained free of toxic substances in concentrations which are toxic to, or which produce detrimental physiological responses in, human, plant, animal, or aquatic life. (Water Quality Control Plan, Central Coast Basin, General Objective Chapter III, Section II.A.2 Objectives for all Inland Surface Waters, Enclosed Bays and Estuaries). | The aluminum criterion for the protection of aquatic life, is pH, total hardness, and dissolved organic carbon (DOC) dependent. When total hardness or DOC data were not available, default values based on the level III ecoregions developed by U.S EPA were substituted (EPA, 2018). When pH data were not available, the median pH value for the ecoregion, a pH value from a comparable waterbody, or a pH value from a local study in the same waterbody was used as a comparable surrogate. | 4972 | 5790 | 4793
Regional Board 3 - Central Coast Region | Aptos Creek | Cold Freshwater Habitat | 304APT | 2017-09-21 | 1039.2327 | SWAMP RWB3 CCAMP Coastal Confluences | All waters shall be maintained free of toxic substances in concentrations which are toxic to, or which produce detrimental physiological responses in, human, plant, animal, or aquatic life. (Water Quality Control Plan, Central Coast Basin, General Objective Chapter III, Section II.A.2 Objectives for all Inland Surface Waters, Enclosed Bays and Estuaries). | The aluminum criterion for the protection of aquatic life, is pH, total hardness, and dissolved organic carbon (DOC) dependent. When total hardness or DOC data were not available, default values based on the level III ecoregions developed by U.S EPA were substituted (EPA, 2018). When pH data were not available, the median pH value for the ecoregion, a pH value from a comparable waterbody, or a pH value from a local study in the same waterbody was used as a comparable surrogate. | 4972 | 5790 | 4793
Regional Board 3 - Central Coast Region | Aptos Creek | Cold Freshwater Habitat | 304APT | 2017-12-19 | 1266.7952 | SWAMP RWB3 CCAMP Coastal Confluences | All waters shall be maintained free of toxic substances in concentrations which are toxic to, or which produce detrimental physiological responses in, human, plant, animal, or aquatic life. (Water Quality Control Plan, Central Coast Basin, General Objective Chapter III, Section II.A.2 Objectives for all Inland Surface Waters, Enclosed Bays and Estuaries). | The aluminum criterion for the protection of aquatic life, is pH, total hardness, and dissolved organic carbon (DOC) dependent. When total hardness or DOC data were not available, default values based on the level III ecoregions developed by U.S EPA were substituted (EPA, 2018). When pH data were not available, the median pH value for the ecoregion, a pH value from a comparable waterbody, or a pH value from a local study in the same waterbody was used as a comparable surrogate. | 4972 | 5790 | 4793
Regional Board 3 - Central Coast Region | Arana Gulch | Cold Freshwater Habitat | 304ARA | 2017-03-23 | 366.4391 | SWAMP RWB3 CCAMP Pajaro and Santa Cruz Area | All waters shall be maintained free of toxic substances in concentrations which are toxic to, or which produce detrimental physiological responses in, human, plant, animal, or aquatic life. (Water Quality Control Plan, Central Coast Basin, General Objective Chapter III, Section II.A.2 Objectives for all Inland Surface Waters, Enclosed Bays and Estuaries). | The aluminum criterion for the protection of aquatic life, is pH, total hardness, and dissolved organic carbon (DOC) dependent. When total hardness or DOC data were not available, default values based on the level III ecoregions developed by U.S EPA were substituted (EPA, 2018). When pH data were not available, the median pH value for the ecoregion, a pH value from a comparable waterbody, or a pH value from a local study in the same waterbody was used as a comparable surrogate. | 4972 | 5790 | 4798
Regional Board 3 - Central Coast Region | Arana Gulch | Cold Freshwater Habitat | 304ARA | 2017-04-27 | 600.7331 | SWAMP RWB3 CCAMP Pajaro and Santa Cruz Area | All waters shall be maintained free of toxic substances in concentrations which are toxic to, or which produce detrimental physiological responses in, human, plant, animal, or aquatic life. (Water Quality Control Plan, Central Coast Basin, General Objective Chapter III, Section II.A.2 Objectives for all Inland Surface Waters, Enclosed Bays and Estuaries). | The aluminum criterion for the protection of aquatic life, is pH, total hardness, and dissolved organic carbon (DOC) dependent. When total hardness or DOC data were not available, default values based on the level III ecoregions developed by U.S EPA were substituted (EPA, 2018). When pH data were not available, the median pH value for the ecoregion, a pH value from a comparable waterbody, or a pH value from a local study in the same waterbody was used as a comparable surrogate. | 4972 | 5790 | 4798
Regional Board 3 - Central Coast Region | Arana Gulch | Cold Freshwater Habitat | 304ARA | 2017-09-28 | 837.0811 | SWAMP RWB3 CCAMP Pajaro and Santa Cruz Area | All waters shall be maintained free of toxic substances in concentrations which are toxic to, or which produce detrimental physiological responses in, human, plant, animal, or aquatic life. (Water Quality Control Plan, Central Coast Basin, General Objective Chapter III, Section II.A.2 Objectives for all Inland Surface Waters, Enclosed Bays and Estuaries). | The aluminum criterion for the protection of aquatic life, is pH, total hardness, and dissolved organic carbon (DOC) dependent. When total hardness or DOC data were not available, default values based on the level III ecoregions developed by U.S EPA were substituted (EPA, 2018). When pH data were not available, the median pH value for the ecoregion, a pH value from a comparable waterbody, or a pH value from a local study in the same waterbody was used as a comparable surrogate. | 4972 | 5790 | 4798
Regional Board 3 - Central Coast Region | Arana Gulch | Cold Freshwater Habitat | 304ARA | 2017-11-28 | 922.6671 | SWAMP RWB3 CCAMP Pajaro and Santa Cruz Area | All waters shall be maintained free of toxic substances in concentrations which are toxic to, or which produce detrimental physiological responses in, human, plant, animal, or aquatic life. (Water Quality Control Plan, Central Coast Basin, General Objective Chapter III, Section II.A.2 Objectives for all Inland Surface Waters, Enclosed Bays and Estuaries). | The aluminum criterion for the protection of aquatic life, is pH, total hardness, and dissolved organic carbon (DOC) dependent. When total hardness or DOC data were not available, default values based on the level III ecoregions developed by U.S EPA were substituted (EPA, 2018). When pH data were not available, the median pH value for the ecoregion, a pH value from a comparable waterbody, or a pH value from a local study in the same waterbody was used as a comparable surrogate. | 4972 | 5790 | 4798
Regional Board 3 - Central Coast Region | Bear Creek(Santa Cruz County) | Cold Freshwater Habitat | 304BEP | 2017-03-23 | 902.7487 | SWAMP RWB3 CCAMP Pajaro and Santa Cruz Area | All waters shall be maintained free of toxic substances in concentrations which are toxic to, or which produce detrimental physiological responses in, human, plant, animal, or aquatic life. (Water Quality Control Plan, Central Coast Basin, General Objective Chapter III, Section II.A.2 Objectives for all Inland Surface Waters, Enclosed Bays and Estuaries). | The aluminum criterion for the protection of aquatic life, is pH, total hardness, and dissolved organic carbon (DOC) dependent. When total hardness or DOC data were not available, default values based on the level III ecoregions developed by U.S EPA were substituted (EPA, 2018). When pH data were not available, the median pH value for the ecoregion, a pH value from a comparable waterbody, or a pH value from a local study in the same waterbody was used as a comparable surrogate. | 4972 | 5790 | 4798
Regional Board 3 - Central Coast Region | Bear Creek(Santa Cruz County) | Cold Freshwater Habitat | 304BEP | 2017-04-27 | 609.2188 | SWAMP RWB3 CCAMP Pajaro and Santa Cruz Area | All waters shall be maintained free of toxic substances in concentrations which are toxic to, or which produce detrimental physiological responses in, human, plant, animal, or aquatic life. (Water Quality Control Plan, Central Coast Basin, General Objective Chapter III, Section II.A.2 Objectives for all Inland Surface Waters, Enclosed Bays and Estuaries). | The aluminum criterion for the protection of aquatic life, is pH, total hardness, and dissolved organic carbon (DOC) dependent. When total hardness or DOC data were not available, default values based on the level III ecoregions developed by U.S EPA were substituted (EPA, 2018). When pH data were not available, the median pH value for the ecoregion, a pH value from a comparable waterbody, or a pH value from a local study in the same waterbody was used as a comparable surrogate. | 4972 | 5790 | 4798
Regional Board 3 - Central Coast Region | Bear Creek(Santa Cruz County) | Cold Freshwater Habitat | 304BEP | 2017-09-28 | 980.5212 | SWAMP RWB3 CCAMP Pajaro and Santa Cruz Area | All waters shall be maintained free of toxic substances in concentrations which are toxic to, or which produce detrimental physiological responses in, human, plant, animal, or aquatic life. (Water Quality Control Plan, Central Coast Basin, General Objective Chapter III, Section II.A.2 Objectives for all Inland Surface Waters, Enclosed Bays and Estuaries). | The aluminum criterion for the protection of aquatic life, is pH, total hardness, and dissolved organic carbon (DOC) dependent. When total hardness or DOC data were not available, default values based on the level III ecoregions developed by U.S EPA were substituted (EPA, 2018). When pH data were not available, the median pH value for the ecoregion, a pH value from a comparable waterbody, or a pH value from a local study in the same waterbody was used as a comparable surrogate. | 4972 | 5790 | 4798
Regional Board 3 - Central Coast Region | Bear Creek(Santa Cruz County) | Cold Freshwater Habitat | 304BEP | 2017-11-28 | 1097.1267 | SWAMP RWB3 CCAMP Pajaro and Santa Cruz Area | All waters shall be maintained free of toxic substances in concentrations which are toxic to, or which produce detrimental physiological responses in, human, plant, animal, or aquatic life. (Water Quality Control Plan, Central Coast Basin, General Objective Chapter III, Section II.A.2 Objectives for all Inland Surface Waters, Enclosed Bays and Estuaries). | The aluminum criterion for the protection of aquatic life, is pH, total hardness, and dissolved organic carbon (DOC) dependent. When total hardness or DOC data were not available, default values based on the level III ecoregions developed by U.S EPA were substituted (EPA, 2018). When pH data were not available, the median pH value for the ecoregion, a pH value from a comparable waterbody, or a pH value from a local study in the same waterbody was used as a comparable surrogate. | 4972 | 5790 | 4798
Regional Board 3 - Central Coast Region | Boulder Creek | Cold Freshwater Habitat | 304BH9 | 2017-03-23 | 840.4608 | SWAMP RWB3 CCAMP Pajaro and Santa Cruz Area | All waters shall be maintained free of toxic substances in concentrations which are toxic to, or which produce detrimental physiological responses in, human, plant, animal, or aquatic life. (Water Quality Control Plan, Central Coast Basin, General Objective Chapter III, Section II.A.2 Objectives for all Inland Surface Waters, Enclosed Bays and Estuaries). | The aluminum criterion for the protection of aquatic life, is pH, total hardness, and dissolved organic carbon (DOC) dependent. When total hardness or DOC data were not available, default values based on the level III ecoregions developed by U.S EPA were substituted (EPA, 2018). When pH data were not available, the median pH value for the ecoregion, a pH value from a comparable waterbody, or a pH value from a local study in the same waterbody was used as a comparable surrogate. | 4972 | 5790 | 4798
Regional Board 3 - Central Coast Region | Boulder Creek | Cold Freshwater Habitat | 304BH9 | 2017-04-27 | 568.357 | SWAMP RWB3 CCAMP Pajaro and Santa Cruz Area | All waters shall be maintained free of toxic substances in concentrations which are toxic to, or which produce detrimental physiological responses in, human, plant, animal, or aquatic life. (Water Quality Control Plan, Central Coast Basin, General Objective Chapter III, Section II.A.2 Objectives for all Inland Surface Waters, Enclosed Bays and Estuaries). | The aluminum criterion for the protection of aquatic life, is pH, total hardness, and dissolved organic carbon (DOC) dependent. When total hardness or DOC data were not available, default values based on the level III ecoregions developed by U.S EPA were substituted (EPA, 2018). When pH data were not available, the median pH value for the ecoregion, a pH value from a comparable waterbody, or a pH value from a local study in the same waterbody was used as a comparable surrogate. | 4972 | 5790 | 4798
Regional Board 3 - Central Coast Region | Boulder Creek | Cold Freshwater Habitat | 304BH9 | 2017-09-28 | 1114.014 | SWAMP RWB3 CCAMP Pajaro and Santa Cruz Area | All waters shall be maintained free of toxic substances in concentrations which are toxic to, or which produce detrimental physiological responses in, human, plant, animal, or aquatic life. (Water Quality Control Plan, Central Coast Basin, General Objective Chapter III, Section II.A.2 Objectives for all Inland Surface Waters, Enclosed Bays and Estuaries). | The aluminum criterion for the protection of aquatic life, is pH, total hardness, and dissolved organic carbon (DOC) dependent. When total hardness or DOC data were not available, default values based on the level III ecoregions developed by U.S EPA were substituted (EPA, 2018). When pH data were not available, the median pH value for the ecoregion, a pH value from a comparable waterbody, or a pH value from a local study in the same waterbody was used as a comparable surrogate. | 4972 | 5790 | 4798
Regional Board 3 - Central Coast Region | Boulder Creek | Cold Freshwater Habitat | 304BH9 | 2017-11-28 | 1112.4951 | SWAMP RWB3 CCAMP Pajaro and Santa Cruz Area | All waters shall be maintained free of toxic substances in concentrations which are toxic to, or which produce detrimental physiological responses in, human, plant, animal, or aquatic life. (Water Quality Control Plan, Central Coast Basin, General Objective Chapter III, Section II.A.2 Objectives for all Inland Surface Waters, Enclosed Bays and Estuaries). | The aluminum criterion for the protection of aquatic life, is pH, total hardness, and dissolved organic carbon (DOC) dependent. When total hardness or DOC data were not available, default values based on the level III ecoregions developed by U.S EPA were substituted (EPA, 2018). When pH data were not available, the median pH value for the ecoregion, a pH value from a comparable waterbody, or a pH value from a local study in the same waterbody was used as a comparable surrogate. | 4972 | 5790 | 4798
Regional Board 3 - Central Coast Region | Carbonera Creek | Cold Freshwater Habitat | 304BRA | 2017-03-23 | 559.7465 | SWAMP RWB3 CCAMP Pajaro and Santa Cruz Area | All waters shall be maintained free of toxic substances in concentrations which are toxic to, or which produce detrimental physiological responses in, human, plant, animal, or aquatic life. (Water Quality Control Plan, Central Coast Basin, General Objective Chapter III, Section II.A.2 Objectives for all Inland Surface Waters, Enclosed Bays and Estuaries). | The aluminum criterion for the protection of aquatic life, is pH, total hardness, and dissolved organic carbon (DOC) dependent. When total hardness or DOC data were not available, default values based on the level III ecoregions developed by U.S EPA were substituted (EPA, 2018). When pH data were not available, the median pH value for the ecoregion, a pH value from a comparable waterbody, or a pH value from a local study in the same waterbody was used as a comparable surrogate. | 4972 | 5790 | 4798
Regional Board 3 - Central Coast Region | Carbonera Creek | Cold Freshwater Habitat | 304BRA | 2017-04-27 | 593.8089 | SWAMP RWB3 CCAMP Pajaro and Santa Cruz Area | All waters shall be maintained free of toxic substances in concentrations which are toxic to, or which produce detrimental physiological responses in, human, plant, animal, or aquatic life. (Water Quality Control Plan, Central Coast Basin, General Objective Chapter III, Section II.A.2 Objectives for all Inland Surface Waters, Enclosed Bays and Estuaries). | The aluminum criterion for the protection of aquatic life, is pH, total hardness, and dissolved organic carbon (DOC) dependent. When total hardness or DOC data were not available, default values based on the level III ecoregions developed by U.S EPA were substituted (EPA, 2018). When pH data were not available, the median pH value for the ecoregion, a pH value from a comparable waterbody, or a pH value from a local study in the same waterbody was used as a comparable surrogate. | 4972 | 5790 | 4798
Regional Board 3 - Central Coast Region | Carbonera Creek | Cold Freshwater Habitat | 304BRA | 2017-09-28 | 962.1184 | SWAMP RWB3 CCAMP Pajaro and Santa Cruz Area | All waters shall be maintained free of toxic substances in concentrations which are toxic to, or which produce detrimental physiological responses in, human, plant, animal, or aquatic life. (Water Quality Control Plan, Central Coast Basin, General Objective Chapter III, Section II.A.2 Objectives for all Inland Surface Waters, Enclosed Bays and Estuaries). | The aluminum criterion for the protection of aquatic life, is pH, total hardness, and dissolved organic carbon (DOC) dependent. When total hardness or DOC data were not available, default values based on the level III ecoregions developed by U.S EPA were substituted (EPA, 2018). When pH data were not available, the median pH value for the ecoregion, a pH value from a comparable waterbody, or a pH value from a local study in the same waterbody was used as a comparable surrogate. | 4972 | 5790 | 4798
Regional Board 3 - Central Coast Region | Carbonera Creek | Cold Freshwater Habitat | 304BRA | 2017-11-28 | 1095.0177 | SWAMP RWB3 CCAMP Pajaro and Santa Cruz Area | All waters shall be maintained free of toxic substances in concentrations which are toxic to, or which produce detrimental physiological responses in, human, plant, animal, or aquatic life. (Water Quality Control Plan, Central Coast Basin, General Objective Chapter III, Section II.A.2 Objectives for all Inland Surface Waters, Enclosed Bays and Estuaries). | The aluminum criterion for the protection of aquatic life, is pH, total hardness, and dissolved organic carbon (DOC) dependent. When total hardness or DOC data were not available, default values based on the level III ecoregions developed by U.S EPA were substituted (EPA, 2018). When pH data were not available, the median pH value for the ecoregion, a pH value from a comparable waterbody, or a pH value from a local study in the same waterbody was used as a comparable surrogate. | 4972 | 5790 | 4798
Regional Board 3 - Central Coast Region | Gazos Creek | Cold Freshwater Habitat | 304GAZ | 2013-06-18 | 1172.2052 | SWAMP RWB3 CCAMP Coastal Confluences | All waters shall be maintained free of toxic substances in concentrations which are toxic to, or which produce detrimental physiological responses in, human, plant, animal, or aquatic life. (Water Quality Control Plan, Central Coast Basin, General Objective Chapter III, Section II.A.2 Objectives for all Inland Surface Waters, Enclosed Bays and Estuaries). | The aluminum criterion for the protection of aquatic life, is pH, total hardness, and dissolved organic carbon (DOC) dependent. When total hardness or DOC data were not available, default values based on the level III ecoregions developed by U.S EPA were substituted (EPA, 2018). When pH data were not available, the median pH value for the ecoregion, a pH value from a comparable waterbody, or a pH value from a local study in the same waterbody was used as a comparable surrogate. | 4972 | 5790 | 4793
Regional Board 3 - Central Coast Region | Gazos Creek | Cold Freshwater Habitat | 304GAZ | 2015-09-17 | 716.0296 | SWAMP RWB3 CCAMP Coastal Confluences | All waters shall be maintained free of toxic substances in concentrations which are toxic to, or which produce detrimental physiological responses in, human, plant, animal, or aquatic life. (Water Quality Control Plan, Central Coast Basin, General Objective Chapter III, Section II.A.2 Objectives for all Inland Surface Waters, Enclosed Bays and Estuaries). | The aluminum criterion for the protection of aquatic life, is pH, total hardness, and dissolved organic carbon (DOC) dependent. When total hardness or DOC data were not available, default values based on the level III ecoregions developed by U.S EPA were substituted (EPA, 2018). When pH data were not available, the median pH value for the ecoregion, a pH value from a comparable waterbody, or a pH value from a local study in the same waterbody was used as a comparable surrogate. | 4972 | 5790 | 4793
Regional Board 3 - Central Coast Region | Gazos Creek | Cold Freshwater Habitat | 304GAZ | 2015-11-12 | 480.1274 | SWAMP RWB3 CCAMP Coastal Confluences | All waters shall be maintained free of toxic substances in concentrations which are toxic to, or which produce detrimental physiological responses in, human, plant, animal, or aquatic life. (Water Quality Control Plan, Central Coast Basin, General Objective Chapter III, Section II.A.2 Objectives for all Inland Surface Waters, Enclosed Bays and Estuaries). | The aluminum criterion for the protection of aquatic life, is pH, total hardness, and dissolved organic carbon (DOC) dependent. When total hardness or DOC data were not available, default values based on the level III ecoregions developed by U.S EPA were substituted (EPA, 2018). When pH data were not available, the median pH value for the ecoregion, a pH value from a comparable waterbody, or a pH value from a local study in the same waterbody was used as a comparable surrogate. | 4972 | 5790 | 4793
Regional Board 3 - Central Coast Region | Gazos Creek | Cold Freshwater Habitat | 304GAZ | 2016-03-09 | 455.4649 | SWAMP RWB3 CCAMP Coastal Confluences | All waters shall be maintained free of toxic substances in concentrations which are toxic to, or which produce detrimental physiological responses in, human, plant, animal, or aquatic life. (Water Quality Control Plan, Central Coast Basin, General Objective Chapter III, Section II.A.2 Objectives for all Inland Surface Waters, Enclosed Bays and Estuaries). | The aluminum criterion for the protection of aquatic life, is pH, total hardness, and dissolved organic carbon (DOC) dependent. When total hardness or DOC data were not available, default values based on the level III ecoregions developed by U.S EPA were substituted (EPA, 2018). When pH data were not available, the median pH value for the ecoregion, a pH value from a comparable waterbody, or a pH value from a local study in the same waterbody was used as a comparable surrogate. | 4972 | 5790 | 4793
Regional Board 3 - Central Coast Region | Gazos Creek | Cold Freshwater Habitat | 304GAZ | 2016-06-21 | 605.0873 | SWAMP RWB3 CCAMP Coastal Confluences | All waters shall be maintained free of toxic substances in concentrations which are toxic to, or which produce detrimental physiological responses in, human, plant, animal, or aquatic life. (Water Quality Control Plan, Central Coast Basin, General Objective Chapter III, Section II.A.2 Objectives for all Inland Surface Waters, Enclosed Bays and Estuaries). | The aluminum criterion for the protection of aquatic life, is pH, total hardness, and dissolved organic carbon (DOC) dependent. When total hardness or DOC data were not available, default values based on the level III ecoregions developed by U.S EPA were substituted (EPA, 2018). When pH data were not available, the median pH value for the ecoregion, a pH value from a comparable waterbody, or a pH value from a local study in the same waterbody was used as a comparable surrogate. | 4972 | 5790 | 4793
Regional Board 3 - Central Coast Region | Gazos Creek | Cold Freshwater Habitat | 304GAZ | 2016-09-21 | 433.202 | SWAMP RWB3 CCAMP Coastal Confluences | All waters shall be maintained free of toxic substances in concentrations which are toxic to, or which produce detrimental physiological responses in, human, plant, animal, or aquatic life. (Water Quality Control Plan, Central Coast Basin, General Objective Chapter III, Section II.A.2 Objectives for all Inland Surface Waters, Enclosed Bays and Estuaries). | The aluminum criterion for the protection of aquatic life, is pH, total hardness, and dissolved organic carbon (DOC) dependent. When total hardness or DOC data were not available, default values based on the level III ecoregions developed by U.S EPA were substituted (EPA, 2018). When pH data were not available, the median pH value for the ecoregion, a pH value from a comparable waterbody, or a pH value from a local study in the same waterbody was used as a comparable surrogate. | 4972 | 5790 | 4793
Regional Board 3 - Central Coast Region | Gazos Creek | Cold Freshwater Habitat | 304GAZ | 2016-10-20 | 651.9228 | SWAMP RWB3 CCAMP Coastal Confluences | All waters shall be maintained free of toxic substances in concentrations which are toxic to, or which produce detrimental physiological responses in, human, plant, animal, or aquatic life. (Water Quality Control Plan, Central Coast Basin, General Objective Chapter III, Section II.A.2 Objectives for all Inland Surface Waters, Enclosed Bays and Estuaries). | The aluminum criterion for the protection of aquatic life, is pH, total hardness, and dissolved organic carbon (DOC) dependent. When total hardness or DOC data were not available, default values based on the level III ecoregions developed by U.S EPA were substituted (EPA, 2018). When pH data were not available, the median pH value for the ecoregion, a pH value from a comparable waterbody, or a pH value from a local study in the same waterbody was used as a comparable surrogate. | 4972 | 5790 | 4793
Regional Board 3 - Central Coast Region | Gazos Creek | Cold Freshwater Habitat | 304GAZ | 2017-03-16 | 711.0676 | SWAMP RWB3 CCAMP Coastal Confluences | All waters shall be maintained free of toxic substances in concentrations which are toxic to, or which produce detrimental physiological responses in, human, plant, animal, or aquatic life. (Water Quality Control Plan, Central Coast Basin, General Objective Chapter III, Section II.A.2 Objectives for all Inland Surface Waters, Enclosed Bays and Estuaries). | The aluminum criterion for the protection of aquatic life, is pH, total hardness, and dissolved organic carbon (DOC) dependent. When total hardness or DOC data were not available, default values based on the level III ecoregions developed by U.S EPA were substituted (EPA, 2018). When pH data were not available, the median pH value for the ecoregion, a pH value from a comparable waterbody, or a pH value from a local study in the same waterbody was used as a comparable surrogate. | 4972 | 5790 | 4793
Regional Board 3 - Central Coast Region | Gazos Creek | Cold Freshwater Habitat | 304GAZ | 2017-04-19 | 594.5065 | SWAMP RWB3 CCAMP Coastal Confluences | All waters shall be maintained free of toxic substances in concentrations which are toxic to, or which produce detrimental physiological responses in, human, plant, animal, or aquatic life. (Water Quality Control Plan, Central Coast Basin, General Objective Chapter III, Section II.A.2 Objectives for all Inland Surface Waters, Enclosed Bays and Estuaries). | The aluminum criterion for the protection of aquatic life, is pH, total hardness, and dissolved organic carbon (DOC) dependent. When total hardness or DOC data were not available, default values based on the level III ecoregions developed by U.S EPA were substituted (EPA, 2018). When pH data were not available, the median pH value for the ecoregion, a pH value from a comparable waterbody, or a pH value from a local study in the same waterbody was used as a comparable surrogate. | 4972 | 5790 | 4793
Regional Board 3 - Central Coast Region | Gazos Creek | Cold Freshwater Habitat | 304GAZ | 2017-09-21 | 667.3874 | SWAMP RWB3 CCAMP Coastal Confluences | All waters shall be maintained free of toxic substances in concentrations which are toxic to, or which produce detrimental physiological responses in, human, plant, animal, or aquatic life. (Water Quality Control Plan, Central Coast Basin, General Objective Chapter III, Section II.A.2 Objectives for all Inland Surface Waters, Enclosed Bays and Estuaries). | The aluminum criterion for the protection of aquatic life, is pH, total hardness, and dissolved organic carbon (DOC) dependent. When total hardness or DOC data were not available, default values based on the level III ecoregions developed by U.S EPA were substituted (EPA, 2018). When pH data were not available, the median pH value for the ecoregion, a pH value from a comparable waterbody, or a pH value from a local study in the same waterbody was used as a comparable surrogate. | 4972 | 5790 | 4793
Regional Board 3 - Central Coast Region | Gazos Creek | Cold Freshwater Habitat | 304GZR | 2017-03-16 | 621.571 | SWAMP RWB3 CCAMP Pajaro and Santa Cruz Area | All waters shall be maintained free of toxic substances in concentrations which are toxic to, or which produce detrimental physiological responses in, human, plant, animal, or aquatic life. (Water Quality Control Plan, Central Coast Basin, General Objective Chapter III, Section II.A.2 Objectives for all Inland Surface Waters, Enclosed Bays and Estuaries). | The aluminum criterion for the protection of aquatic life, is pH, total hardness, and dissolved organic carbon (DOC) dependent. When total hardness or DOC data were not available, default values based on the level III ecoregions developed by U.S EPA were substituted (EPA, 2018). When pH data were not available, the median pH value for the ecoregion, a pH value from a comparable waterbody, or a pH value from a local study in the same waterbody was used as a comparable surrogate. | 4972 | 5790 | 4798
Regional Board 3 - Central Coast Region | Gazos Creek | Cold Freshwater Habitat | 304GZR | 2017-04-19 | 483.5496 | SWAMP RWB3 CCAMP Pajaro and Santa Cruz Area | All waters shall be maintained free of toxic substances in concentrations which are toxic to, or which produce detrimental physiological responses in, human, plant, animal, or aquatic life. (Water Quality Control Plan, Central Coast Basin, General Objective Chapter III, Section II.A.2 Objectives for all Inland Surface Waters, Enclosed Bays and Estuaries). | The aluminum criterion for the protection of aquatic life, is pH, total hardness, and dissolved organic carbon (DOC) dependent. When total hardness or DOC data were not available, default values based on the level III ecoregions developed by U.S EPA were substituted (EPA, 2018). When pH data were not available, the median pH value for the ecoregion, a pH value from a comparable waterbody, or a pH value from a local study in the same waterbody was used as a comparable surrogate. | 4972 | 5790 | 4798
Regional Board 3 - Central Coast Region | Gazos Creek | Cold Freshwater Habitat | 304GZR | 2017-09-21 | 1025.1825 | SWAMP RWB3 CCAMP Pajaro and Santa Cruz Area | All waters shall be maintained free of toxic substances in concentrations which are toxic to, or which produce detrimental physiological responses in, human, plant, animal, or aquatic life. (Water Quality Control Plan, Central Coast Basin, General Objective Chapter III, Section II.A.2 Objectives for all Inland Surface Waters, Enclosed Bays and Estuaries). | The aluminum criterion for the protection of aquatic life, is pH, total hardness, and dissolved organic carbon (DOC) dependent. When total hardness or DOC data were not available, default values based on the level III ecoregions developed by U.S EPA were substituted (EPA, 2018). When pH data were not available, the median pH value for the ecoregion, a pH value from a comparable waterbody, or a pH value from a local study in the same waterbody was used as a comparable surrogate. | 4972 | 5790 | 4798
Regional Board 3 - Central Coast Region | Gazos Creek | Cold Freshwater Habitat | 304GZR | 2017-12-19 | 1041.14 | SWAMP RWB3 CCAMP Pajaro and Santa Cruz Area | All waters shall be maintained free of toxic substances in concentrations which are toxic to, or which produce detrimental physiological responses in, human, plant, animal, or aquatic life. (Water Quality Control Plan, Central Coast Basin, General Objective Chapter III, Section II.A.2 Objectives for all Inland Surface Waters, Enclosed Bays and Estuaries). | The aluminum criterion for the protection of aquatic life, is pH, total hardness, and dissolved organic carbon (DOC) dependent. When total hardness or DOC data were not available, default values based on the level III ecoregions developed by U.S EPA were substituted (EPA, 2018). When pH data were not available, the median pH value for the ecoregion, a pH value from a comparable waterbody, or a pH value from a local study in the same waterbody was used as a comparable surrogate. | 4972 | 5790 | 4798
Regional Board 3 - Central Coast Region | San Lorenzo River | Cold Freshwater Habitat | 304LOR | 2013-06-18 | 1133.9322 | SWAMP RWB3 CCAMP Coastal Confluences | All waters shall be maintained free of toxic substances in concentrations which are toxic to, or which produce detrimental physiological responses in, human, plant, animal, or aquatic life. (Water Quality Control Plan, Central Coast Basin, General Objective Chapter III, Section II.A.2 Objectives for all Inland Surface Waters, Enclosed Bays and Estuaries). | The aluminum criterion for the protection of aquatic life, is pH, total hardness, and dissolved organic carbon (DOC) dependent. When total hardness or DOC data were not available, default values based on the level III ecoregions developed by U.S EPA were substituted (EPA, 2018). When pH data were not available, the median pH value for the ecoregion, a pH value from a comparable waterbody, or a pH value from a local study in the same waterbody was used as a comparable surrogate. | 4972 | 5790 | 4793
Regional Board 3 - Central Coast Region | San Lorenzo River | Cold Freshwater Habitat | 304LOR | 2016-03-09 | 746.0211 | SWAMP RWB3 CCAMP Coastal Confluences | All waters shall be maintained free of toxic substances in concentrations which are toxic to, or which produce detrimental physiological responses in, human, plant, animal, or aquatic life. (Water Quality Control Plan, Central Coast Basin, General Objective Chapter III, Section II.A.2 Objectives for all Inland Surface Waters, Enclosed Bays and Estuaries). | The aluminum criterion for the protection of aquatic life, is pH, total hardness, and dissolved organic carbon (DOC) dependent. When total hardness or DOC data were not available, default values based on the level III ecoregions developed by U.S EPA were substituted (EPA, 2018). When pH data were not available, the median pH value for the ecoregion, a pH value from a comparable waterbody, or a pH value from a local study in the same waterbody was used as a comparable surrogate. | 4972 | 5790 | 4793
Regional Board 3 - Central Coast Region | San Lorenzo River | Cold Freshwater Habitat | 304LOR | 2016-09-21 | 765.8283 | SWAMP RWB3 CCAMP Coastal Confluences | All waters shall be maintained free of toxic substances in concentrations which are toxic to, or which produce detrimental physiological responses in, human, plant, animal, or aquatic life. (Water Quality Control Plan, Central Coast Basin, General Objective Chapter III, Section II.A.2 Objectives for all Inland Surface Waters, Enclosed Bays and Estuaries). | The aluminum criterion for the protection of aquatic life, is pH, total hardness, and dissolved organic carbon (DOC) dependent. When total hardness or DOC data were not available, default values based on the level III ecoregions developed by U.S EPA were substituted (EPA, 2018). When pH data were not available, the median pH value for the ecoregion, a pH value from a comparable waterbody, or a pH value from a local study in the same waterbody was used as a comparable surrogate. | 4972 | 5790 | 4793
Regional Board 3 - Central Coast Region | San Lorenzo River | Cold Freshwater Habitat | 304LOR | 2016-10-20 | 553.2661 | SWAMP RWB3 CCAMP Coastal Confluences | All waters shall be maintained free of toxic substances in concentrations which are toxic to, or which produce detrimental physiological responses in, human, plant, animal, or aquatic life. (Water Quality Control Plan, Central Coast Basin, General Objective Chapter III, Section II.A.2 Objectives for all Inland Surface Waters, Enclosed Bays and Estuaries). | The aluminum criterion for the protection of aquatic life, is pH, total hardness, and dissolved organic carbon (DOC) dependent. When total hardness or DOC data were not available, default values based on the level III ecoregions developed by U.S EPA were substituted (EPA, 2018). When pH data were not available, the median pH value for the ecoregion, a pH value from a comparable waterbody, or a pH value from a local study in the same waterbody was used as a comparable surrogate. | 4972 | 5790 | 4793
Regional Board 3 - Central Coast Region | San Lorenzo River | Cold Freshwater Habitat | 304LOR | 2017-04-27 | 596.3312 | SWAMP RWB3 CCAMP Coastal Confluences | All waters shall be maintained free of toxic substances in concentrations which are toxic to, or which produce detrimental physiological responses in, human, plant, animal, or aquatic life. (Water Quality Control Plan, Central Coast Basin, General Objective Chapter III, Section II.A.2 Objectives for all Inland Surface Waters, Enclosed Bays and Estuaries). | The aluminum criterion for the protection of aquatic life, is pH, total hardness, and dissolved organic carbon (DOC) dependent. When total hardness or DOC data were not available, default values based on the level III ecoregions developed by U.S EPA were substituted (EPA, 2018). When pH data were not available, the median pH value for the ecoregion, a pH value from a comparable waterbody, or a pH value from a local study in the same waterbody was used as a comparable surrogate. | 4972 | 5790 | 4793
Regional Board 3 - Central Coast Region | San Lorenzo River | Cold Freshwater Habitat | 304LOR | 2017-09-28 | 1253.8956 | SWAMP RWB3 CCAMP Coastal Confluences | All waters shall be maintained free of toxic substances in concentrations which are toxic to, or which produce detrimental physiological responses in, human, plant, animal, or aquatic life. (Water Quality Control Plan, Central Coast Basin, General Objective Chapter III, Section II.A.2 Objectives for all Inland Surface Waters, Enclosed Bays and Estuaries). | The aluminum criterion for the protection of aquatic life, is pH, total hardness, and dissolved organic carbon (DOC) dependent. When total hardness or DOC data were not available, default values based on the level III ecoregions developed by U.S EPA were substituted (EPA, 2018). When pH data were not available, the median pH value for the ecoregion, a pH value from a comparable waterbody, or a pH value from a local study in the same waterbody was used as a comparable surrogate. | 4972 | 5790 | 4793
Regional Board 3 - Central Coast Region | San Lorenzo River | Cold Freshwater Habitat | 304LOR | 2017-11-28 | 1152.6722 | SWAMP RWB3 CCAMP Coastal Confluences | All waters shall be maintained free of toxic substances in concentrations which are toxic to, or which produce detrimental physiological responses in, human, plant, animal, or aquatic life. (Water Quality Control Plan, Central Coast Basin, General Objective Chapter III, Section II.A.2 Objectives for all Inland Surface Waters, Enclosed Bays and Estuaries). | The aluminum criterion for the protection of aquatic life, is pH, total hardness, and dissolved organic carbon (DOC) dependent. When total hardness or DOC data were not available, default values based on the level III ecoregions developed by U.S EPA were substituted (EPA, 2018). When pH data were not available, the median pH value for the ecoregion, a pH value from a comparable waterbody, or a pH value from a local study in the same waterbody was used as a comparable surrogate. | 4972 | 5790 | 4793
Regional Board 3 - Central Coast Region | San Lorenzo River | Cold Freshwater Habitat | 304RIV | 2017-03-23 | 927.6173 | SWAMP RWB3 CCAMP Pajaro and Santa Cruz Area | All waters shall be maintained free of toxic substances in concentrations which are toxic to, or which produce detrimental physiological responses in, human, plant, animal, or aquatic life. (Water Quality Control Plan, Central Coast Basin, General Objective Chapter III, Section II.A.2 Objectives for all Inland Surface Waters, Enclosed Bays and Estuaries). | The aluminum criterion for the protection of aquatic life, is pH, total hardness, and dissolved organic carbon (DOC) dependent. When total hardness or DOC data were not available, default values based on the level III ecoregions developed by U.S EPA were substituted (EPA, 2018). When pH data were not available, the median pH value for the ecoregion, a pH value from a comparable waterbody, or a pH value from a local study in the same waterbody was used as a comparable surrogate. | 4972 | 5790 | 4798
Regional Board 3 - Central Coast Region | San Lorenzo River | Cold Freshwater Habitat | 304RIV | 2017-04-27 | 596.3312 | SWAMP RWB3 CCAMP Pajaro and Santa Cruz Area | All waters shall be maintained free of toxic substances in concentrations which are toxic to, or which produce detrimental physiological responses in, human, plant, animal, or aquatic life. (Water Quality Control Plan, Central Coast Basin, General Objective Chapter III, Section II.A.2 Objectives for all Inland Surface Waters, Enclosed Bays and Estuaries). | The aluminum criterion for the protection of aquatic life, is pH, total hardness, and dissolved organic carbon (DOC) dependent. When total hardness or DOC data were not available, default values based on the level III ecoregions developed by U.S EPA were substituted (EPA, 2018). When pH data were not available, the median pH value for the ecoregion, a pH value from a comparable waterbody, or a pH value from a local study in the same waterbody was used as a comparable surrogate. | 4972 | 5790 | 4798
Regional Board 3 - Central Coast Region | San Lorenzo River | Cold Freshwater Habitat | 304RIV | 2017-09-28 | 908.1598 | SWAMP RWB3 CCAMP Pajaro and Santa Cruz Area | All waters shall be maintained free of toxic substances in concentrations which are toxic to, or which produce detrimental physiological responses in, human, plant, animal, or aquatic life. (Water Quality Control Plan, Central Coast Basin, General Objective Chapter III, Section II.A.2 Objectives for all Inland Surface Waters, Enclosed Bays and Estuaries). | The aluminum criterion for the protection of aquatic life, is pH, total hardness, and dissolved organic carbon (DOC) dependent. When total hardness or DOC data were not available, default values based on the level III ecoregions developed by U.S EPA were substituted (EPA, 2018). When pH data were not available, the median pH value for the ecoregion, a pH value from a comparable waterbody, or a pH value from a local study in the same waterbody was used as a comparable surrogate. | 4972 | 5790 | 4798
Regional Board 3 - Central Coast Region | San Lorenzo River | Cold Freshwater Habitat | 304RIV | 2017-11-28 | 1023.6757 | SWAMP RWB3 CCAMP Pajaro and Santa Cruz Area | All waters shall be maintained free of toxic substances in concentrations which are toxic to, or which produce detrimental physiological responses in, human, plant, animal, or aquatic life. (Water Quality Control Plan, Central Coast Basin, General Objective Chapter III, Section II.A.2 Objectives for all Inland Surface Waters, Enclosed Bays and Estuaries). | The aluminum criterion for the protection of aquatic life, is pH, total hardness, and dissolved organic carbon (DOC) dependent. When total hardness or DOC data were not available, default values based on the level III ecoregions developed by U.S EPA were substituted (EPA, 2018). When pH data were not available, the median pH value for the ecoregion, a pH value from a comparable waterbody, or a pH value from a local study in the same waterbody was used as a comparable surrogate. | 4972 | 5790 | 4798
Regional Board 3 - Central Coast Region | Scott Creek (Santa Cruz County) | Cold Freshwater Habitat | 304SCM | 2017-03-16 | 557.4187 | SWAMP RWB3 CCAMP Pajaro and Santa Cruz Area | All waters shall be maintained free of toxic substances in concentrations which are toxic to, or which produce detrimental physiological responses in, human, plant, animal, or aquatic life. (Water Quality Control Plan, Central Coast Basin, General Objective Chapter III, Section II.A.2 Objectives for all Inland Surface Waters, Enclosed Bays and Estuaries). | The aluminum criterion for the protection of aquatic life, is pH, total hardness, and dissolved organic carbon (DOC) dependent. When total hardness or DOC data were not available, default values based on the level III ecoregions developed by U.S EPA were substituted (EPA, 2018). When pH data were not available, the median pH value for the ecoregion, a pH value from a comparable waterbody, or a pH value from a local study in the same waterbody was used as a comparable surrogate. | 4972 | 5790 | 4798
Regional Board 3 - Central Coast Region | Scott Creek (Santa Cruz County) | Cold Freshwater Habitat | 304SCM | 2017-04-19 | 420.0459 | SWAMP RWB3 CCAMP Pajaro and Santa Cruz Area | All waters shall be maintained free of toxic substances in concentrations which are toxic to, or which produce detrimental physiological responses in, human, plant, animal, or aquatic life. (Water Quality Control Plan, Central Coast Basin, General Objective Chapter III, Section II.A.2 Objectives for all Inland Surface Waters, Enclosed Bays and Estuaries). | The aluminum criterion for the protection of aquatic life, is pH, total hardness, and dissolved organic carbon (DOC) dependent. When total hardness or DOC data were not available, default values based on the level III ecoregions developed by U.S EPA were substituted (EPA, 2018). When pH data were not available, the median pH value for the ecoregion, a pH value from a comparable waterbody, or a pH value from a local study in the same waterbody was used as a comparable surrogate. | 4972 | 5790 | 4798
Regional Board 3 - Central Coast Region | Scott Creek (Santa Cruz County) | Cold Freshwater Habitat | 304SCM | 2017-12-19 | 1059.574 | SWAMP RWB3 CCAMP Pajaro and Santa Cruz Area | All waters shall be maintained free of toxic substances in concentrations which are toxic to, or which produce detrimental physiological responses in, human, plant, animal, or aquatic life. (Water Quality Control Plan, Central Coast Basin, General Objective Chapter III, Section II.A.2 Objectives for all Inland Surface Waters, Enclosed Bays and Estuaries). | The aluminum criterion for the protection of aquatic life, is pH, total hardness, and dissolved organic carbon (DOC) dependent. When total hardness or DOC data were not available, default values based on the level III ecoregions developed by U.S EPA were substituted (EPA, 2018). When pH data were not available, the median pH value for the ecoregion, a pH value from a comparable waterbody, or a pH value from a local study in the same waterbody was used as a comparable surrogate. | 4972 | 5790 | 4798
Regional Board 3 - Central Coast Region | Scott Creek Lagoon | Cold Freshwater Habitat | 304SCO | 2013-06-18 | 1071.7944 | SWAMP RWB3 CCAMP Coastal Confluences | All waters shall be maintained free of toxic substances in concentrations which are toxic to, or which produce detrimental physiological responses in, human, plant, animal, or aquatic life. (Water Quality Control Plan, Central Coast Basin, General Objective Chapter III, Section II.A.2 Objectives for all Inland Surface Waters, Enclosed Bays and Estuaries). | The aluminum criterion for the protection of aquatic life, is pH, total hardness, and dissolved organic carbon (DOC) dependent. When total hardness or DOC data were not available, default values based on the level III ecoregions developed by U.S EPA were substituted (EPA, 2018). When pH data were not available, the median pH value for the ecoregion, a pH value from a comparable waterbody, or a pH value from a local study in the same waterbody was used as a comparable surrogate. | 4972 | 5790 | 4793
Regional Board 3 - Central Coast Region | Scott Creek Lagoon | Cold Freshwater Habitat | 304SCO | 2015-09-17 | 709.4667 | SWAMP RWB3 CCAMP Coastal Confluences | All waters shall be maintained free of toxic substances in concentrations which are toxic to, or which produce detrimental physiological responses in, human, plant, animal, or aquatic life. (Water Quality Control Plan, Central Coast Basin, General Objective Chapter III, Section II.A.2 Objectives for all Inland Surface Waters, Enclosed Bays and Estuaries). | The aluminum criterion for the protection of aquatic life, is pH, total hardness, and dissolved organic carbon (DOC) dependent. When total hardness or DOC data were not available, default values based on the level III ecoregions developed by U.S EPA were substituted (EPA, 2018). When pH data were not available, the median pH value for the ecoregion, a pH value from a comparable waterbody, or a pH value from a local study in the same waterbody was used as a comparable surrogate. | 4972 | 5790 | 4793
Regional Board 3 - Central Coast Region | Scott Creek Lagoon | Cold Freshwater Habitat | 304SCO | 2015-11-12 | 665.1625 | SWAMP RWB3 CCAMP Coastal Confluences | All waters shall be maintained free of toxic substances in concentrations which are toxic to, or which produce detrimental physiological responses in, human, plant, animal, or aquatic life. (Water Quality Control Plan, Central Coast Basin, General Objective Chapter III, Section II.A.2 Objectives for all Inland Surface Waters, Enclosed Bays and Estuaries). | The aluminum criterion for the protection of aquatic life, is pH, total hardness, and dissolved organic carbon (DOC) dependent. When total hardness or DOC data were not available, default values based on the level III ecoregions developed by U.S EPA were substituted (EPA, 2018). When pH data were not available, the median pH value for the ecoregion, a pH value from a comparable waterbody, or a pH value from a local study in the same waterbody was used as a comparable surrogate. | 4972 | 5790 | 4793
Regional Board 3 - Central Coast Region | Scott Creek Lagoon | Cold Freshwater Habitat | 304SCO | 2016-03-09 | 569.0188 | SWAMP RWB3 CCAMP Coastal Confluences | All waters shall be maintained free of toxic substances in concentrations which are toxic to, or which produce detrimental physiological responses in, human, plant, animal, or aquatic life. (Water Quality Control Plan, Central Coast Basin, General Objective Chapter III, Section II.A.2 Objectives for all Inland Surface Waters, Enclosed Bays and Estuaries). | The aluminum criterion for the protection of aquatic life, is pH, total hardness, and dissolved organic carbon (DOC) dependent. When total hardness or DOC data were not available, default values based on the level III ecoregions developed by U.S EPA were substituted (EPA, 2018). When pH data were not available, the median pH value for the ecoregion, a pH value from a comparable waterbody, or a pH value from a local study in the same waterbody was used as a comparable surrogate. | 4972 | 5790 | 4793
Regional Board 3 - Central Coast Region | Scott Creek Lagoon | Cold Freshwater Habitat | 304SCO | 2016-06-21 | 480.1348 | SWAMP RWB3 CCAMP Coastal Confluences | All waters shall be maintained free of toxic substances in concentrations which are toxic to, or which produce detrimental physiological responses in, human, plant, animal, or aquatic life. (Water Quality Control Plan, Central Coast Basin, General Objective Chapter III, Section II.A.2 Objectives for all Inland Surface Waters, Enclosed Bays and Estuaries). | The aluminum criterion for the protection of aquatic life, is pH, total hardness, and dissolved organic carbon (DOC) dependent. When total hardness or DOC data were not available, default values based on the level III ecoregions developed by U.S EPA were substituted (EPA, 2018). When pH data were not available, the median pH value for the ecoregion, a pH value from a comparable waterbody, or a pH value from a local study in the same waterbody was used as a comparable surrogate. | 4972 | 5790 | 4793
Regional Board 3 - Central Coast Region | Scott Creek Lagoon | Cold Freshwater Habitat | 304SCO | 2016-09-21 | 593.8089 | SWAMP RWB3 CCAMP Coastal Confluences | All waters shall be maintained free of toxic substances in concentrations which are toxic to, or which produce detrimental physiological responses in, human, plant, animal, or aquatic life. (Water Quality Control Plan, Central Coast Basin, General Objective Chapter III, Section II.A.2 Objectives for all Inland Surface Waters, Enclosed Bays and Estuaries). | The aluminum criterion for the protection of aquatic life, is pH, total hardness, and dissolved organic carbon (DOC) dependent. When total hardness or DOC data were not available, default values based on the level III ecoregions developed by U.S EPA were substituted (EPA, 2018). When pH data were not available, the median pH value for the ecoregion, a pH value from a comparable waterbody, or a pH value from a local study in the same waterbody was used as a comparable surrogate. | 4972 | 5790 | 4793
Regional Board 3 - Central Coast Region | Scott Creek Lagoon | Cold Freshwater Habitat | 304SCO | 2016-10-20 | 398.8716 | SWAMP RWB3 CCAMP Coastal Confluences | All waters shall be maintained free of toxic substances in concentrations which are toxic to, or which produce detrimental physiological responses in, human, plant, animal, or aquatic life. (Water Quality Control Plan, Central Coast Basin, General Objective Chapter III, Section II.A.2 Objectives for all Inland Surface Waters, Enclosed Bays and Estuaries). | The aluminum criterion for the protection of aquatic life, is pH, total hardness, and dissolved organic carbon (DOC) dependent. When total hardness or DOC data were not available, default values based on the level III ecoregions developed by U.S EPA were substituted (EPA, 2018). When pH data were not available, the median pH value for the ecoregion, a pH value from a comparable waterbody, or a pH value from a local study in the same waterbody was used as a comparable surrogate. | 4972 | 5790 | 4793
Regional Board 3 - Central Coast Region | Scott Creek Lagoon | Cold Freshwater Habitat | 304SCO | 2017-03-16 | 592.4965 | SWAMP RWB3 CCAMP Coastal Confluences | All waters shall be maintained free of toxic substances in concentrations which are toxic to, or which produce detrimental physiological responses in, human, plant, animal, or aquatic life. (Water Quality Control Plan, Central Coast Basin, General Objective Chapter III, Section II.A.2 Objectives for all Inland Surface Waters, Enclosed Bays and Estuaries). | The aluminum criterion for the protection of aquatic life, is pH, total hardness, and dissolved organic carbon (DOC) dependent. When total hardness or DOC data were not available, default values based on the level III ecoregions developed by U.S EPA were substituted (EPA, 2018). When pH data were not available, the median pH value for the ecoregion, a pH value from a comparable waterbody, or a pH value from a local study in the same waterbody was used as a comparable surrogate. | 4972 | 5790 | 4793
Regional Board 3 - Central Coast Region | Scott Creek Lagoon | Cold Freshwater Habitat | 304SCO | 2017-04-19 | 550.0643 | SWAMP RWB3 CCAMP Coastal Confluences | All waters shall be maintained free of toxic substances in concentrations which are toxic to, or which produce detrimental physiological responses in, human, plant, animal, or aquatic life. (Water Quality Control Plan, Central Coast Basin, General Objective Chapter III, Section II.A.2 Objectives for all Inland Surface Waters, Enclosed Bays and Estuaries). | The aluminum criterion for the protection of aquatic life, is pH, total hardness, and dissolved organic carbon (DOC) dependent. When total hardness or DOC data were not available, default values based on the level III ecoregions developed by U.S EPA were substituted (EPA, 2018). When pH data were not available, the median pH value for the ecoregion, a pH value from a comparable waterbody, or a pH value from a local study in the same waterbody was used as a comparable surrogate. | 4972 | 5790 | 4793
Regional Board 3 - Central Coast Region | Scott Creek Lagoon | Cold Freshwater Habitat | 304SCO | 2017-09-21 | 678.4592 | SWAMP RWB3 CCAMP Coastal Confluences | All waters shall be maintained free of toxic substances in concentrations which are toxic to, or which produce detrimental physiological responses in, human, plant, animal, or aquatic life. (Water Quality Control Plan, Central Coast Basin, General Objective Chapter III, Section II.A.2 Objectives for all Inland Surface Waters, Enclosed Bays and Estuaries). | The aluminum criterion for the protection of aquatic life, is pH, total hardness, and dissolved organic carbon (DOC) dependent. When total hardness or DOC data were not available, default values based on the level III ecoregions developed by U.S EPA were substituted (EPA, 2018). When pH data were not available, the median pH value for the ecoregion, a pH value from a comparable waterbody, or a pH value from a local study in the same waterbody was used as a comparable surrogate. | 4972 | 5790 | 4793
Regional Board 3 - Central Coast Region | Scott Creek Lagoon | Cold Freshwater Habitat | 304SCO | 2017-12-19 | 634.3428 | SWAMP RWB3 CCAMP Coastal Confluences | All waters shall be maintained free of toxic substances in concentrations which are toxic to, or which produce detrimental physiological responses in, human, plant, animal, or aquatic life. (Water Quality Control Plan, Central Coast Basin, General Objective Chapter III, Section II.A.2 Objectives for all Inland Surface Waters, Enclosed Bays and Estuaries). | The aluminum criterion for the protection of aquatic life, is pH, total hardness, and dissolved organic carbon (DOC) dependent. When total hardness or DOC data were not available, default values based on the level III ecoregions developed by U.S EPA were substituted (EPA, 2018). When pH data were not available, the median pH value for the ecoregion, a pH value from a comparable waterbody, or a pH value from a local study in the same waterbody was used as a comparable surrogate. | 4972 | 5790 | 4793
Regional Board 3 - Central Coast Region | San Lorenzo River | Cold Freshwater Habitat | 304SL9 | 2017-03-23 | 1010.873 | SWAMP RWB3 CCAMP Pajaro and Santa Cruz Area | All waters shall be maintained free of toxic substances in concentrations which are toxic to, or which produce detrimental physiological responses in, human, plant, animal, or aquatic life. (Water Quality Control Plan, Central Coast Basin, General Objective Chapter III, Section II.A.2 Objectives for all Inland Surface Waters, Enclosed Bays and Estuaries). | The aluminum criterion for the protection of aquatic life, is pH, total hardness, and dissolved organic carbon (DOC) dependent. When total hardness or DOC data were not available, default values based on the level III ecoregions developed by U.S EPA were substituted (EPA, 2018). When pH data were not available, the median pH value for the ecoregion, a pH value from a comparable waterbody, or a pH value from a local study in the same waterbody was used as a comparable surrogate. | 4972 | 5790 | 4798
Regional Board 3 - Central Coast Region | San Lorenzo River | Cold Freshwater Habitat | 304SL9 | 2017-04-27 | 1027.1249 | SWAMP RWB3 CCAMP Pajaro and Santa Cruz Area | All waters shall be maintained free of toxic substances in concentrations which are toxic to, or which produce detrimental physiological responses in, human, plant, animal, or aquatic life. (Water Quality Control Plan, Central Coast Basin, General Objective Chapter III, Section II.A.2 Objectives for all Inland Surface Waters, Enclosed Bays and Estuaries). | The aluminum criterion for the protection of aquatic life, is pH, total hardness, and dissolved organic carbon (DOC) dependent. When total hardness or DOC data were not available, default values based on the level III ecoregions developed by U.S EPA were substituted (EPA, 2018). When pH data were not available, the median pH value for the ecoregion, a pH value from a comparable waterbody, or a pH value from a local study in the same waterbody was used as a comparable surrogate. | 4972 | 5790 | 4798
Regional Board 3 - Central Coast Region | San Lorenzo River | Cold Freshwater Habitat | 304SL9 | 2017-09-28 | 1053.0649 | SWAMP RWB3 CCAMP Pajaro and Santa Cruz Area | All waters shall be maintained free of toxic substances in concentrations which are toxic to, or which produce detrimental physiological responses in, human, plant, animal, or aquatic life. (Water Quality Control Plan, Central Coast Basin, General Objective Chapter III, Section II.A.2 Objectives for all Inland Surface Waters, Enclosed Bays and Estuaries). | The aluminum criterion for the protection of aquatic life, is pH, total hardness, and dissolved organic carbon (DOC) dependent. When total hardness or DOC data were not available, default values based on the level III ecoregions developed by U.S EPA were substituted (EPA, 2018). When pH data were not available, the median pH value for the ecoregion, a pH value from a comparable waterbody, or a pH value from a local study in the same waterbody was used as a comparable surrogate. | 4972 | 5790 | 4798
Regional Board 3 - Central Coast Region | San Lorenzo River | Cold Freshwater Habitat | 304SL9 | 2017-11-28 | 979.1614 | SWAMP RWB3 CCAMP Pajaro and Santa Cruz Area | All waters shall be maintained free of toxic substances in concentrations which are toxic to, or which produce detrimental physiological responses in, human, plant, animal, or aquatic life. (Water Quality Control Plan, Central Coast Basin, General Objective Chapter III, Section II.A.2 Objectives for all Inland Surface Waters, Enclosed Bays and Estuaries). | The aluminum criterion for the protection of aquatic life, is pH, total hardness, and dissolved organic carbon (DOC) dependent. When total hardness or DOC data were not available, default values based on the level III ecoregions developed by U.S EPA were substituted (EPA, 2018). When pH data were not available, the median pH value for the ecoregion, a pH value from a comparable waterbody, or a pH value from a local study in the same waterbody was used as a comparable surrogate. | 4972 | 5790 | 4798
Regional Board 3 - Central Coast Region | San Lorenzo River | Cold Freshwater Habitat | 304SLB | 2017-03-23 | 849.0901 | SWAMP RWB3 CCAMP Pajaro and Santa Cruz Area | All waters shall be maintained free of toxic substances in concentrations which are toxic to, or which produce detrimental physiological responses in, human, plant, animal, or aquatic life. (Water Quality Control Plan, Central Coast Basin, General Objective Chapter III, Section II.A.2 Objectives for all Inland Surface Waters, Enclosed Bays and Estuaries). | The aluminum criterion for the protection of aquatic life, is pH, total hardness, and dissolved organic carbon (DOC) dependent. When total hardness or DOC data were not available, default values based on the level III ecoregions developed by U.S EPA were substituted (EPA, 2018). When pH data were not available, the median pH value for the ecoregion, a pH value from a comparable waterbody, or a pH value from a local study in the same waterbody was used as a comparable surrogate. | 4972 | 5790 | 4798
Regional Board 3 - Central Coast Region | San Lorenzo River | Cold Freshwater Habitat | 304SLB | 2017-04-27 | 1027.1249 | SWAMP RWB3 CCAMP Pajaro and Santa Cruz Area | All waters shall be maintained free of toxic substances in concentrations which are toxic to, or which produce detrimental physiological responses in, human, plant, animal, or aquatic life. (Water Quality Control Plan, Central Coast Basin, General Objective Chapter III, Section II.A.2 Objectives for all Inland Surface Waters, Enclosed Bays and Estuaries). | The aluminum criterion for the protection of aquatic life, is pH, total hardness, and dissolved organic carbon (DOC) dependent. When total hardness or DOC data were not available, default values based on the level III ecoregions developed by U.S EPA were substituted (EPA, 2018). When pH data were not available, the median pH value for the ecoregion, a pH value from a comparable waterbody, or a pH value from a local study in the same waterbody was used as a comparable surrogate. | 4972 | 5790 | 4798
Regional Board 3 - Central Coast Region | San Lorenzo River | Cold Freshwater Habitat | 304SLB | 2017-09-28 | 989.8939 | SWAMP RWB3 CCAMP Pajaro and Santa Cruz Area | All waters shall be maintained free of toxic substances in concentrations which are toxic to, or which produce detrimental physiological responses in, human, plant, animal, or aquatic life. (Water Quality Control Plan, Central Coast Basin, General Objective Chapter III, Section II.A.2 Objectives for all Inland Surface Waters, Enclosed Bays and Estuaries). | The aluminum criterion for the protection of aquatic life, is pH, total hardness, and dissolved organic carbon (DOC) dependent. When total hardness or DOC data were not available, default values based on the level III ecoregions developed by U.S EPA were substituted (EPA, 2018). When pH data were not available, the median pH value for the ecoregion, a pH value from a comparable waterbody, or a pH value from a local study in the same waterbody was used as a comparable surrogate. | 4972 | 5790 | 4798
Regional Board 3 - Central Coast Region | San Lorenzo River | Cold Freshwater Habitat | 304SLB | 2017-11-28 | 1107.3586 | SWAMP RWB3 CCAMP Pajaro and Santa Cruz Area | All waters shall be maintained free of toxic substances in concentrations which are toxic to, or which produce detrimental physiological responses in, human, plant, animal, or aquatic life. (Water Quality Control Plan, Central Coast Basin, General Objective Chapter III, Section II.A.2 Objectives for all Inland Surface Waters, Enclosed Bays and Estuaries). | The aluminum criterion for the protection of aquatic life, is pH, total hardness, and dissolved organic carbon (DOC) dependent. When total hardness or DOC data were not available, default values based on the level III ecoregions developed by U.S EPA were substituted (EPA, 2018). When pH data were not available, the median pH value for the ecoregion, a pH value from a comparable waterbody, or a pH value from a local study in the same waterbody was used as a comparable surrogate. | 4972 | 5790 | 4798
Regional Board 3 - Central Coast Region | San Lorenzo River | Cold Freshwater Habitat | 304SLE | 2017-03-23 | 1017.8427 | SWAMP RWB3 CCAMP Pajaro and Santa Cruz Area | All waters shall be maintained free of toxic substances in concentrations which are toxic to, or which produce detrimental physiological responses in, human, plant, animal, or aquatic life. (Water Quality Control Plan, Central Coast Basin, General Objective Chapter III, Section II.A.2 Objectives for all Inland Surface Waters, Enclosed Bays and Estuaries). | The aluminum criterion for the protection of aquatic life, is pH, total hardness, and dissolved organic carbon (DOC) dependent. When total hardness or DOC data were not available, default values based on the level III ecoregions developed by U.S EPA were substituted (EPA, 2018). When pH data were not available, the median pH value for the ecoregion, a pH value from a comparable waterbody, or a pH value from a local study in the same waterbody was used as a comparable surrogate. | 4972 | 5790 | 4798
Regional Board 3 - Central Coast Region | San Lorenzo River | Cold Freshwater Habitat | 304SLE | 2017-04-27 | 1042.0153 | SWAMP RWB3 CCAMP Pajaro and Santa Cruz Area | All waters shall be maintained free of toxic substances in concentrations which are toxic to, or which produce detrimental physiological responses in, human, plant, animal, or aquatic life. (Water Quality Control Plan, Central Coast Basin, General Objective Chapter III, Section II.A.2 Objectives for all Inland Surface Waters, Enclosed Bays and Estuaries). | The aluminum criterion for the protection of aquatic life, is pH, total hardness, and dissolved organic carbon (DOC) dependent. When total hardness or DOC data were not available, default values based on the level III ecoregions developed by U.S EPA were substituted (EPA, 2018). When pH data were not available, the median pH value for the ecoregion, a pH value from a comparable waterbody, or a pH value from a local study in the same waterbody was used as a comparable surrogate. | 4972 | 5790 | 4798
Regional Board 3 - Central Coast Region | San Lorenzo River | Cold Freshwater Habitat | 304SLE | 2017-09-28 | 1073.5578 | SWAMP RWB3 CCAMP Pajaro and Santa Cruz Area | All waters shall be maintained free of toxic substances in concentrations which are toxic to, or which produce detrimental physiological responses in, human, plant, animal, or aquatic life. (Water Quality Control Plan, Central Coast Basin, General Objective Chapter III, Section II.A.2 Objectives for all Inland Surface Waters, Enclosed Bays and Estuaries). | The aluminum criterion for the protection of aquatic life, is pH, total hardness, and dissolved organic carbon (DOC) dependent. When total hardness or DOC data were not available, default values based on the level III ecoregions developed by U.S EPA were substituted (EPA, 2018). When pH data were not available, the median pH value for the ecoregion, a pH value from a comparable waterbody, or a pH value from a local study in the same waterbody was used as a comparable surrogate. | 4972 | 5790 | 4798
Regional Board 3 - Central Coast Region | San Lorenzo River | Cold Freshwater Habitat | 304SLE | 2017-11-28 | 1099.7036 | SWAMP RWB3 CCAMP Pajaro and Santa Cruz Area | All waters shall be maintained free of toxic substances in concentrations which are toxic to, or which produce detrimental physiological responses in, human, plant, animal, or aquatic life. (Water Quality Control Plan, Central Coast Basin, General Objective Chapter III, Section II.A.2 Objectives for all Inland Surface Waters, Enclosed Bays and Estuaries). | The aluminum criterion for the protection of aquatic life, is pH, total hardness, and dissolved organic carbon (DOC) dependent. When total hardness or DOC data were not available, default values based on the level III ecoregions developed by U.S EPA were substituted (EPA, 2018). When pH data were not available, the median pH value for the ecoregion, a pH value from a comparable waterbody, or a pH value from a local study in the same waterbody was used as a comparable surrogate. | 4972 | 5790 | 4798
Regional Board 3 - Central Coast Region | Soquel Creek | Cold Freshwater Habitat | 304SOK | 2013-06-18 | 1200.7684 | SWAMP RWB3 CCAMP Coastal Confluences | All waters shall be maintained free of toxic substances in concentrations which are toxic to, or which produce detrimental physiological responses in, human, plant, animal, or aquatic life. (Water Quality Control Plan, Central Coast Basin, General Objective Chapter III, Section II.A.2 Objectives for all Inland Surface Waters, Enclosed Bays and Estuaries). | The aluminum criterion for the protection of aquatic life, is pH, total hardness, and dissolved organic carbon (DOC) dependent. When total hardness or DOC data were not available, default values based on the level III ecoregions developed by U.S EPA were substituted (EPA, 2018). When pH data were not available, the median pH value for the ecoregion, a pH value from a comparable waterbody, or a pH value from a local study in the same waterbody was used as a comparable surrogate. | 4972 | 5790 | 4793
Regional Board 3 - Central Coast Region | Soquel Creek | Cold Freshwater Habitat | 304SOK | 2015-09-17 | 687.681 | SWAMP RWB3 CCAMP Coastal Confluences | All waters shall be maintained free of toxic substances in concentrations which are toxic to, or which produce detrimental physiological responses in, human, plant, animal, or aquatic life. (Water Quality Control Plan, Central Coast Basin, General Objective Chapter III, Section II.A.2 Objectives for all Inland Surface Waters, Enclosed Bays and Estuaries). | The aluminum criterion for the protection of aquatic life, is pH, total hardness, and dissolved organic carbon (DOC) dependent. When total hardness or DOC data were not available, default values based on the level III ecoregions developed by U.S EPA were substituted (EPA, 2018). When pH data were not available, the median pH value for the ecoregion, a pH value from a comparable waterbody, or a pH value from a local study in the same waterbody was used as a comparable surrogate. | 4972 | 5790 | 4793
Regional Board 3 - Central Coast Region | Soquel Creek | Cold Freshwater Habitat | 304SOK | 2015-11-12 | 818.7241 | SWAMP RWB3 CCAMP Coastal Confluences | All waters shall be maintained free of toxic substances in concentrations which are toxic to, or which produce detrimental physiological responses in, human, plant, animal, or aquatic life. (Water Quality Control Plan, Central Coast Basin, General Objective Chapter III, Section II.A.2 Objectives for all Inland Surface Waters, Enclosed Bays and Estuaries). | The aluminum criterion for the protection of aquatic life, is pH, total hardness, and dissolved organic carbon (DOC) dependent. When total hardness or DOC data were not available, default values based on the level III ecoregions developed by U.S EPA were substituted (EPA, 2018). When pH data were not available, the median pH value for the ecoregion, a pH value from a comparable waterbody, or a pH value from a local study in the same waterbody was used as a comparable surrogate. | 4972 | 5790 | 4793
Regional Board 3 - Central Coast Region | Soquel Creek | Cold Freshwater Habitat | 304SOK | 2016-03-09 | 1001.0187 | SWAMP RWB3 CCAMP Coastal Confluences | All waters shall be maintained free of toxic substances in concentrations which are toxic to, or which produce detrimental physiological responses in, human, plant, animal, or aquatic life. (Water Quality Control Plan, Central Coast Basin, General Objective Chapter III, Section II.A.2 Objectives for all Inland Surface Waters, Enclosed Bays and Estuaries). | The aluminum criterion for the protection of aquatic life, is pH, total hardness, and dissolved organic carbon (DOC) dependent. When total hardness or DOC data were not available, default values based on the level III ecoregions developed by U.S EPA were substituted (EPA, 2018). When pH data were not available, the median pH value for the ecoregion, a pH value from a comparable waterbody, or a pH value from a local study in the same waterbody was used as a comparable surrogate. | 4972 | 5790 | 4793
Regional Board 3 - Central Coast Region | Soquel Creek | Cold Freshwater Habitat | 304SOK | 2016-06-21 | 916.5004 | SWAMP RWB3 CCAMP Coastal Confluences | All waters shall be maintained free of toxic substances in concentrations which are toxic to, or which produce detrimental physiological responses in, human, plant, animal, or aquatic life. (Water Quality Control Plan, Central Coast Basin, General Objective Chapter III, Section II.A.2 Objectives for all Inland Surface Waters, Enclosed Bays and Estuaries). | The aluminum criterion for the protection of aquatic life, is pH, total hardness, and dissolved organic carbon (DOC) dependent. When total hardness or DOC data were not available, default values based on the level III ecoregions developed by U.S EPA were substituted (EPA, 2018). When pH data were not available, the median pH value for the ecoregion, a pH value from a comparable waterbody, or a pH value from a local study in the same waterbody was used as a comparable surrogate. | 4972 | 5790 | 4793
Regional Board 3 - Central Coast Region | Soquel Creek | Cold Freshwater Habitat | 304SOK | 2016-09-21 | 518.579 | SWAMP RWB3 CCAMP Coastal Confluences | All waters shall be maintained free of toxic substances in concentrations which are toxic to, or which produce detrimental physiological responses in, human, plant, animal, or aquatic life. (Water Quality Control Plan, Central Coast Basin, General Objective Chapter III, Section II.A.2 Objectives for all Inland Surface Waters, Enclosed Bays and Estuaries). | The aluminum criterion for the protection of aquatic life, is pH, total hardness, and dissolved organic carbon (DOC) dependent. When total hardness or DOC data were not available, default values based on the level III ecoregions developed by U.S EPA were substituted (EPA, 2018). When pH data were not available, the median pH value for the ecoregion, a pH value from a comparable waterbody, or a pH value from a local study in the same waterbody was used as a comparable surrogate. | 4972 | 5790 | 4793
Regional Board 3 - Central Coast Region | Soquel Creek | Cold Freshwater Habitat | 304SOK | 2016-10-20 | 1182.4053 | SWAMP RWB3 CCAMP Coastal Confluences | All waters shall be maintained free of toxic substances in concentrations which are toxic to, or which produce detrimental physiological responses in, human, plant, animal, or aquatic life. (Water Quality Control Plan, Central Coast Basin, General Objective Chapter III, Section II.A.2 Objectives for all Inland Surface Waters, Enclosed Bays and Estuaries). | The aluminum criterion for the protection of aquatic life, is pH, total hardness, and dissolved organic carbon (DOC) dependent. When total hardness or DOC data were not available, default values based on the level III ecoregions developed by U.S EPA were substituted (EPA, 2018). When pH data were not available, the median pH value for the ecoregion, a pH value from a comparable waterbody, or a pH value from a local study in the same waterbody was used as a comparable surrogate. | 4972 | 5790 | 4793
Regional Board 3 - Central Coast Region | Soquel Creek | Cold Freshwater Habitat | 304SOK | 2017-03-16 | 1069.5774 | SWAMP RWB3 CCAMP Coastal Confluences | All waters shall be maintained free of toxic substances in concentrations which are toxic to, or which produce detrimental physiological responses in, human, plant, animal, or aquatic life. (Water Quality Control Plan, Central Coast Basin, General Objective Chapter III, Section II.A.2 Objectives for all Inland Surface Waters, Enclosed Bays and Estuaries). | The aluminum criterion for the protection of aquatic life, is pH, total hardness, and dissolved organic carbon (DOC) dependent. When total hardness or DOC data were not available, default values based on the level III ecoregions developed by U.S EPA were substituted (EPA, 2018). When pH data were not available, the median pH value for the ecoregion, a pH value from a comparable waterbody, or a pH value from a local study in the same waterbody was used as a comparable surrogate. | 4972 | 5790 | 4793
Regional Board 3 - Central Coast Region | Soquel Creek | Cold Freshwater Habitat | 304SOK | 2017-04-19 | 1073.0702 | SWAMP RWB3 CCAMP Coastal Confluences | All waters shall be maintained free of toxic substances in concentrations which are toxic to, or which produce detrimental physiological responses in, human, plant, animal, or aquatic life. (Water Quality Control Plan, Central Coast Basin, General Objective Chapter III, Section II.A.2 Objectives for all Inland Surface Waters, Enclosed Bays and Estuaries). | The aluminum criterion for the protection of aquatic life, is pH, total hardness, and dissolved organic carbon (DOC) dependent. When total hardness or DOC data were not available, default values based on the level III ecoregions developed by U.S EPA were substituted (EPA, 2018). When pH data were not available, the median pH value for the ecoregion, a pH value from a comparable waterbody, or a pH value from a local study in the same waterbody was used as a comparable surrogate. | 4972 | 5790 | 4793
Regional Board 3 - Central Coast Region | Soquel Creek | Cold Freshwater Habitat | 304SOK | 2017-09-21 | 1288.4945 | SWAMP RWB3 CCAMP Coastal Confluences | All waters shall be maintained free of toxic substances in concentrations which are toxic to, or which produce detrimental physiological responses in, human, plant, animal, or aquatic life. (Water Quality Control Plan, Central Coast Basin, General Objective Chapter III, Section II.A.2 Objectives for all Inland Surface Waters, Enclosed Bays and Estuaries). | The aluminum criterion for the protection of aquatic life, is pH, total hardness, and dissolved organic carbon (DOC) dependent. When total hardness or DOC data were not available, default values based on the level III ecoregions developed by U.S EPA were substituted (EPA, 2018). When pH data were not available, the median pH value for the ecoregion, a pH value from a comparable waterbody, or a pH value from a local study in the same waterbody was used as a comparable surrogate. | 4972 | 5790 | 4793
Regional Board 3 - Central Coast Region | Soquel Creek | Cold Freshwater Habitat | 304SOK | 2017-12-19 | 995.9159 | SWAMP RWB3 CCAMP Coastal Confluences | All waters shall be maintained free of toxic substances in concentrations which are toxic to, or which produce detrimental physiological responses in, human, plant, animal, or aquatic life. (Water Quality Control Plan, Central Coast Basin, General Objective Chapter III, Section II.A.2 Objectives for all Inland Surface Waters, Enclosed Bays and Estuaries). | The aluminum criterion for the protection of aquatic life, is pH, total hardness, and dissolved organic carbon (DOC) dependent. When total hardness or DOC data were not available, default values based on the level III ecoregions developed by U.S EPA were substituted (EPA, 2018). When pH data were not available, the median pH value for the ecoregion, a pH value from a comparable waterbody, or a pH value from a local study in the same waterbody was used as a comparable surrogate. | 4972 | 5790 | 4793
Regional Board 3 - Central Coast Region | Soquel Creek | Cold Freshwater Habitat | 304SOU | 2017-03-16 | 945.6144 | SWAMP RWB3 CCAMP Pajaro and Santa Cruz Area | All waters shall be maintained free of toxic substances in concentrations which are toxic to, or which produce detrimental physiological responses in, human, plant, animal, or aquatic life. (Water Quality Control Plan, Central Coast Basin, General Objective Chapter III, Section II.A.2 Objectives for all Inland Surface Waters, Enclosed Bays and Estuaries). | The aluminum criterion for the protection of aquatic life, is pH, total hardness, and dissolved organic carbon (DOC) dependent. When total hardness or DOC data were not available, default values based on the level III ecoregions developed by U.S EPA were substituted (EPA, 2018). When pH data were not available, the median pH value for the ecoregion, a pH value from a comparable waterbody, or a pH value from a local study in the same waterbody was used as a comparable surrogate. | 4972 | 5790 | 4798
Regional Board 3 - Central Coast Region | Soquel Creek | Cold Freshwater Habitat | 304SOU | 2017-04-19 | 1087.6687 | SWAMP RWB3 CCAMP Pajaro and Santa Cruz Area | All waters shall be maintained free of toxic substances in concentrations which are toxic to, or which produce detrimental physiological responses in, human, plant, animal, or aquatic life. (Water Quality Control Plan, Central Coast Basin, General Objective Chapter III, Section II.A.2 Objectives for all Inland Surface Waters, Enclosed Bays and Estuaries). | The aluminum criterion for the protection of aquatic life, is pH, total hardness, and dissolved organic carbon (DOC) dependent. When total hardness or DOC data were not available, default values based on the level III ecoregions developed by U.S EPA were substituted (EPA, 2018). When pH data were not available, the median pH value for the ecoregion, a pH value from a comparable waterbody, or a pH value from a local study in the same waterbody was used as a comparable surrogate. | 4972 | 5790 | 4798
Regional Board 3 - Central Coast Region | Soquel Creek | Cold Freshwater Habitat | 304SOU | 2017-12-19 | 1167.8589 | SWAMP RWB3 CCAMP Pajaro and Santa Cruz Area | All waters shall be maintained free of toxic substances in concentrations which are toxic to, or which produce detrimental physiological responses in, human, plant, animal, or aquatic life. (Water Quality Control Plan, Central Coast Basin, General Objective Chapter III, Section II.A.2 Objectives for all Inland Surface Waters, Enclosed Bays and Estuaries). | The aluminum criterion for the protection of aquatic life, is pH, total hardness, and dissolved organic carbon (DOC) dependent. When total hardness or DOC data were not available, default values based on the level III ecoregions developed by U.S EPA were substituted (EPA, 2018). When pH data were not available, the median pH value for the ecoregion, a pH value from a comparable waterbody, or a pH value from a local study in the same waterbody was used as a comparable surrogate. | 4972 | 5790 | 4798
Regional Board 3 - Central Coast Region | San Vicente Creek (Santa Cruz County) | Cold Freshwater Habitat | 304SVC | 2017-03-16 | 1007.3409 | SWAMP RWB3 CCAMP Pajaro and Santa Cruz Area | All waters shall be maintained free of toxic substances in concentrations which are toxic to, or which produce detrimental physiological responses in, human, plant, animal, or aquatic life. (Water Quality Control Plan, Central Coast Basin, General Objective Chapter III, Section II.A.2 Objectives for all Inland Surface Waters, Enclosed Bays and Estuaries). | The aluminum criterion for the protection of aquatic life, is pH, total hardness, and dissolved organic carbon (DOC) dependent. When total hardness or DOC data were not available, default values based on the level III ecoregions developed by U.S EPA were substituted (EPA, 2018). When pH data were not available, the median pH value for the ecoregion, a pH value from a comparable waterbody, or a pH value from a local study in the same waterbody was used as a comparable surrogate. | 4972 | 5790 | 4798
Regional Board 3 - Central Coast Region | San Vicente Creek (Santa Cruz County) | Cold Freshwater Habitat | 304SVC | 2017-04-19 | 843.9334 | SWAMP RWB3 CCAMP Pajaro and Santa Cruz Area | All waters shall be maintained free of toxic substances in concentrations which are toxic to, or which produce detrimental physiological responses in, human, plant, animal, or aquatic life. (Water Quality Control Plan, Central Coast Basin, General Objective Chapter III, Section II.A.2 Objectives for all Inland Surface Waters, Enclosed Bays and Estuaries). | The aluminum criterion for the protection of aquatic life, is pH, total hardness, and dissolved organic carbon (DOC) dependent. When total hardness or DOC data were not available, default values based on the level III ecoregions developed by U.S EPA were substituted (EPA, 2018). When pH data were not available, the median pH value for the ecoregion, a pH value from a comparable waterbody, or a pH value from a local study in the same waterbody was used as a comparable surrogate. | 4972 | 5790 | 4798
Regional Board 3 - Central Coast Region | San Vicente Creek (Santa Cruz County) | Cold Freshwater Habitat | 304SVC | 2017-09-21 | 1160.64 | SWAMP RWB3 CCAMP Pajaro and Santa Cruz Area | All waters shall be maintained free of toxic substances in concentrations which are toxic to, or which produce detrimental physiological responses in, human, plant, animal, or aquatic life. (Water Quality Control Plan, Central Coast Basin, General Objective Chapter III, Section II.A.2 Objectives for all Inland Surface Waters, Enclosed Bays and Estuaries). | The aluminum criterion for the protection of aquatic life, is pH, total hardness, and dissolved organic carbon (DOC) dependent. When total hardness or DOC data were not available, default values based on the level III ecoregions developed by U.S EPA were substituted (EPA, 2018). When pH data were not available, the median pH value for the ecoregion, a pH value from a comparable waterbody, or a pH value from a local study in the same waterbody was used as a comparable surrogate. | 4972 | 5790 | 4798
Regional Board 3 - Central Coast Region | San Vicente Creek (Santa Cruz County) | Cold Freshwater Habitat | 304SVC | 2017-12-19 | 885.3193 | SWAMP RWB3 CCAMP Pajaro and Santa Cruz Area | All waters shall be maintained free of toxic substances in concentrations which are toxic to, or which produce detrimental physiological responses in, human, plant, animal, or aquatic life. (Water Quality Control Plan, Central Coast Basin, General Objective Chapter III, Section II.A.2 Objectives for all Inland Surface Waters, Enclosed Bays and Estuaries). | The aluminum criterion for the protection of aquatic life, is pH, total hardness, and dissolved organic carbon (DOC) dependent. When total hardness or DOC data were not available, default values based on the level III ecoregions developed by U.S EPA were substituted (EPA, 2018). When pH data were not available, the median pH value for the ecoregion, a pH value from a comparable waterbody, or a pH value from a local study in the same waterbody was used as a comparable surrogate. | 4972 | 5790 | 4798
Regional Board 3 - Central Coast Region | Valencia Creek | Cold Freshwater Habitat | 304VAL | 2017-03-16 | 1223.2219 | SWAMP RWB3 CCAMP Pajaro and Santa Cruz Area | All waters shall be maintained free of toxic substances in concentrations which are toxic to, or which produce detrimental physiological responses in, human, plant, animal, or aquatic life. (Water Quality Control Plan, Central Coast Basin, General Objective Chapter III, Section II.A.2 Objectives for all Inland Surface Waters, Enclosed Bays and Estuaries). | The aluminum criterion for the protection of aquatic life, is pH, total hardness, and dissolved organic carbon (DOC) dependent. When total hardness or DOC data were not available, default values based on the level III ecoregions developed by U.S EPA were substituted (EPA, 2018). When pH data were not available, the median pH value for the ecoregion, a pH value from a comparable waterbody, or a pH value from a local study in the same waterbody was used as a comparable surrogate. | 4972 | 5790 | 4798
Regional Board 3 - Central Coast Region | Valencia Creek | Cold Freshwater Habitat | 304VAL | 2017-04-19 | 983.5484 | SWAMP RWB3 CCAMP Pajaro and Santa Cruz Area | All waters shall be maintained free of toxic substances in concentrations which are toxic to, or which produce detrimental physiological responses in, human, plant, animal, or aquatic life. (Water Quality Control Plan, Central Coast Basin, General Objective Chapter III, Section II.A.2 Objectives for all Inland Surface Waters, Enclosed Bays and Estuaries). | The aluminum criterion for the protection of aquatic life, is pH, total hardness, and dissolved organic carbon (DOC) dependent. When total hardness or DOC data were not available, default values based on the level III ecoregions developed by U.S EPA were substituted (EPA, 2018). When pH data were not available, the median pH value for the ecoregion, a pH value from a comparable waterbody, or a pH value from a local study in the same waterbody was used as a comparable surrogate. | 4972 | 5790 | 4798
Regional Board 3 - Central Coast Region | Valencia Creek | Cold Freshwater Habitat | 304VAL | 2017-09-21 | 1236.8168 | SWAMP RWB3 CCAMP Pajaro and Santa Cruz Area | All waters shall be maintained free of toxic substances in concentrations which are toxic to, or which produce detrimental physiological responses in, human, plant, animal, or aquatic life. (Water Quality Control Plan, Central Coast Basin, General Objective Chapter III, Section II.A.2 Objectives for all Inland Surface Waters, Enclosed Bays and Estuaries). | The aluminum criterion for the protection of aquatic life, is pH, total hardness, and dissolved organic carbon (DOC) dependent. When total hardness or DOC data were not available, default values based on the level III ecoregions developed by U.S EPA were substituted (EPA, 2018). When pH data were not available, the median pH value for the ecoregion, a pH value from a comparable waterbody, or a pH value from a local study in the same waterbody was used as a comparable surrogate. | 4972 | 5790 | 4798
Regional Board 3 - Central Coast Region | Valencia Creek | Cold Freshwater Habitat | 304VAL | 2017-12-19 | 1096.7364 | SWAMP RWB3 CCAMP Pajaro and Santa Cruz Area | All waters shall be maintained free of toxic substances in concentrations which are toxic to, or which produce detrimental physiological responses in, human, plant, animal, or aquatic life. (Water Quality Control Plan, Central Coast Basin, General Objective Chapter III, Section II.A.2 Objectives for all Inland Surface Waters, Enclosed Bays and Estuaries). | The aluminum criterion for the protection of aquatic life, is pH, total hardness, and dissolved organic carbon (DOC) dependent. When total hardness or DOC data were not available, default values based on the level III ecoregions developed by U.S EPA were substituted (EPA, 2018). When pH data were not available, the median pH value for the ecoregion, a pH value from a comparable waterbody, or a pH value from a local study in the same waterbody was used as a comparable surrogate. | 4972 | 5790 | 4798
Regional Board 3 - Central Coast Region | Waddell Creek Lagoon | Cold Freshwater Habitat | 304WAD | 2013-06-18 | 1181.729 | SWAMP RWB3 CCAMP Coastal Confluences | All waters shall be maintained free of toxic substances in concentrations which are toxic to, or which produce detrimental physiological responses in, human, plant, animal, or aquatic life. (Water Quality Control Plan, Central Coast Basin, General Objective Chapter III, Section II.A.2 Objectives for all Inland Surface Waters, Enclosed Bays and Estuaries). | The aluminum criterion for the protection of aquatic life, is pH, total hardness, and dissolved organic carbon (DOC) dependent. When total hardness or DOC data were not available, default values based on the level III ecoregions developed by U.S EPA were substituted (EPA, 2018). When pH data were not available, the median pH value for the ecoregion, a pH value from a comparable waterbody, or a pH value from a local study in the same waterbody was used as a comparable surrogate. | 4972 | 5790 | 4793
Regional Board 3 - Central Coast Region | Waddell Creek Lagoon | Cold Freshwater Habitat | 304WAD | 2015-09-17 | 702.1849 | SWAMP RWB3 CCAMP Coastal Confluences | All waters shall be maintained free of toxic substances in concentrations which are toxic to, or which produce detrimental physiological responses in, human, plant, animal, or aquatic life. (Water Quality Control Plan, Central Coast Basin, General Objective Chapter III, Section II.A.2 Objectives for all Inland Surface Waters, Enclosed Bays and Estuaries). | The aluminum criterion for the protection of aquatic life, is pH, total hardness, and dissolved organic carbon (DOC) dependent. When total hardness or DOC data were not available, default values based on the level III ecoregions developed by U.S EPA were substituted (EPA, 2018). When pH data were not available, the median pH value for the ecoregion, a pH value from a comparable waterbody, or a pH value from a local study in the same waterbody was used as a comparable surrogate. | 4972 | 5790 | 4793
Regional Board 3 - Central Coast Region | Waddell Creek Lagoon | Cold Freshwater Habitat | 304WAD | 2016-03-09 | 308.4236 | SWAMP RWB3 CCAMP Coastal Confluences | All waters shall be maintained free of toxic substances in concentrations which are toxic to, or which produce detrimental physiological responses in, human, plant, animal, or aquatic life. (Water Quality Control Plan, Central Coast Basin, General Objective Chapter III, Section II.A.2 Objectives for all Inland Surface Waters, Enclosed Bays and Estuaries). | The aluminum criterion for the protection of aquatic life, is pH, total hardness, and dissolved organic carbon (DOC) dependent. When total hardness or DOC data were not available, default values based on the level III ecoregions developed by U.S EPA were substituted (EPA, 2018). When pH data were not available, the median pH value for the ecoregion, a pH value from a comparable waterbody, or a pH value from a local study in the same waterbody was used as a comparable surrogate. | 4972 | 5790 | 4793
Regional Board 3 - Central Coast Region | Waddell Creek Lagoon | Cold Freshwater Habitat | 304WAD | 2016-06-21 | 403.3907 | SWAMP RWB3 CCAMP Coastal Confluences | All waters shall be maintained free of toxic substances in concentrations which are toxic to, or which produce detrimental physiological responses in, human, plant, animal, or aquatic life. (Water Quality Control Plan, Central Coast Basin, General Objective Chapter III, Section II.A.2 Objectives for all Inland Surface Waters, Enclosed Bays and Estuaries). | The aluminum criterion for the protection of aquatic life, is pH, total hardness, and dissolved organic carbon (DOC) dependent. When total hardness or DOC data were not available, default values based on the level III ecoregions developed by U.S EPA were substituted (EPA, 2018). When pH data were not available, the median pH value for the ecoregion, a pH value from a comparable waterbody, or a pH value from a local study in the same waterbody was used as a comparable surrogate. | 4972 | 5790 | 4793
Regional Board 3 - Central Coast Region | Waddell Creek Lagoon | Cold Freshwater Habitat | 304WAD | 2017-03-16 | 570.0691 | SWAMP RWB3 CCAMP Coastal Confluences | All waters shall be maintained free of toxic substances in concentrations which are toxic to, or which produce detrimental physiological responses in, human, plant, animal, or aquatic life. (Water Quality Control Plan, Central Coast Basin, General Objective Chapter III, Section II.A.2 Objectives for all Inland Surface Waters, Enclosed Bays and Estuaries). | The aluminum criterion for the protection of aquatic life, is pH, total hardness, and dissolved organic carbon (DOC) dependent. When total hardness or DOC data were not available, default values based on the level III ecoregions developed by U.S EPA were substituted (EPA, 2018). When pH data were not available, the median pH value for the ecoregion, a pH value from a comparable waterbody, or a pH value from a local study in the same waterbody was used as a comparable surrogate. | 4972 | 5790 | 4793
Regional Board 3 - Central Coast Region | Waddell Creek Lagoon | Cold Freshwater Habitat | 304WAD | 2017-04-19 | 569.2585 | SWAMP RWB3 CCAMP Coastal Confluences | All waters shall be maintained free of toxic substances in concentrations which are toxic to, or which produce detrimental physiological responses in, human, plant, animal, or aquatic life. (Water Quality Control Plan, Central Coast Basin, General Objective Chapter III, Section II.A.2 Objectives for all Inland Surface Waters, Enclosed Bays and Estuaries). | The aluminum criterion for the protection of aquatic life, is pH, total hardness, and dissolved organic carbon (DOC) dependent. When total hardness or DOC data were not available, default values based on the level III ecoregions developed by U.S EPA were substituted (EPA, 2018). When pH data were not available, the median pH value for the ecoregion, a pH value from a comparable waterbody, or a pH value from a local study in the same waterbody was used as a comparable surrogate. | 4972 | 5790 | 4793
Regional Board 3 - Central Coast Region | Waddell Creek Lagoon | Cold Freshwater Habitat | 304WAD | 2017-09-21 | 630.0321 | SWAMP RWB3 CCAMP Coastal Confluences | All waters shall be maintained free of toxic substances in concentrations which are toxic to, or which produce detrimental physiological responses in, human, plant, animal, or aquatic life. (Water Quality Control Plan, Central Coast Basin, General Objective Chapter III, Section II.A.2 Objectives for all Inland Surface Waters, Enclosed Bays and Estuaries). | The aluminum criterion for the protection of aquatic life, is pH, total hardness, and dissolved organic carbon (DOC) dependent. When total hardness or DOC data were not available, default values based on the level III ecoregions developed by U.S EPA were substituted (EPA, 2018). When pH data were not available, the median pH value for the ecoregion, a pH value from a comparable waterbody, or a pH value from a local study in the same waterbody was used as a comparable surrogate. | 4972 | 5790 | 4793
Regional Board 3 - Central Coast Region | Waddell Creek Lagoon | Cold Freshwater Habitat | 304WAD | 2017-12-19 | 984.4144 | SWAMP RWB3 CCAMP Coastal Confluences | All waters shall be maintained free of toxic substances in concentrations which are toxic to, or which produce detrimental physiological responses in, human, plant, animal, or aquatic life. (Water Quality Control Plan, Central Coast Basin, General Objective Chapter III, Section II.A.2 Objectives for all Inland Surface Waters, Enclosed Bays and Estuaries). | The aluminum criterion for the protection of aquatic life, is pH, total hardness, and dissolved organic carbon (DOC) dependent. When total hardness or DOC data were not available, default values based on the level III ecoregions developed by U.S EPA were substituted (EPA, 2018). When pH data were not available, the median pH value for the ecoregion, a pH value from a comparable waterbody, or a pH value from a local study in the same waterbody was used as a comparable surrogate. | 4972 | 5790 | 4793
Regional Board 3 - Central Coast Region | Zayante Creek | Cold Freshwater Habitat | 304ZAY | 2017-03-23 | 904.5534 | SWAMP RWB3 CCAMP Pajaro and Santa Cruz Area | All waters shall be maintained free of toxic substances in concentrations which are toxic to, or which produce detrimental physiological responses in, human, plant, animal, or aquatic life. (Water Quality Control Plan, Central Coast Basin, General Objective Chapter III, Section II.A.2 Objectives for all Inland Surface Waters, Enclosed Bays and Estuaries). | The aluminum criterion for the protection of aquatic life, is pH, total hardness, and dissolved organic carbon (DOC) dependent. When total hardness or DOC data were not available, default values based on the level III ecoregions developed by U.S EPA were substituted (EPA, 2018). When pH data were not available, the median pH value for the ecoregion, a pH value from a comparable waterbody, or a pH value from a local study in the same waterbody was used as a comparable surrogate. | 4972 | 5790 | 4798
Regional Board 3 - Central Coast Region | Zayante Creek | Cold Freshwater Habitat | 304ZAY | 2017-04-27 | 1034.3491 | SWAMP RWB3 CCAMP Pajaro and Santa Cruz Area | All waters shall be maintained free of toxic substances in concentrations which are toxic to, or which produce detrimental physiological responses in, human, plant, animal, or aquatic life. (Water Quality Control Plan, Central Coast Basin, General Objective Chapter III, Section II.A.2 Objectives for all Inland Surface Waters, Enclosed Bays and Estuaries). | The aluminum criterion for the protection of aquatic life, is pH, total hardness, and dissolved organic carbon (DOC) dependent. When total hardness or DOC data were not available, default values based on the level III ecoregions developed by U.S EPA were substituted (EPA, 2018). When pH data were not available, the median pH value for the ecoregion, a pH value from a comparable waterbody, or a pH value from a local study in the same waterbody was used as a comparable surrogate. | 4972 | 5790 | 4798
Regional Board 3 - Central Coast Region | Zayante Creek | Cold Freshwater Habitat | 304ZAY | 2017-09-28 | 981.2734 | SWAMP RWB3 CCAMP Pajaro and Santa Cruz Area | All waters shall be maintained free of toxic substances in concentrations which are toxic to, or which produce detrimental physiological responses in, human, plant, animal, or aquatic life. (Water Quality Control Plan, Central Coast Basin, General Objective Chapter III, Section II.A.2 Objectives for all Inland Surface Waters, Enclosed Bays and Estuaries). | The aluminum criterion for the protection of aquatic life, is pH, total hardness, and dissolved organic carbon (DOC) dependent. When total hardness or DOC data were not available, default values based on the level III ecoregions developed by U.S EPA were substituted (EPA, 2018). When pH data were not available, the median pH value for the ecoregion, a pH value from a comparable waterbody, or a pH value from a local study in the same waterbody was used as a comparable surrogate. | 4972 | 5790 | 4798
Regional Board 3 - Central Coast Region | Zayante Creek | Cold Freshwater Habitat | 304ZAY | 2017-11-28 | 996.752 | SWAMP RWB3 CCAMP Pajaro and Santa Cruz Area | All waters shall be maintained free of toxic substances in concentrations which are toxic to, or which produce detrimental physiological responses in, human, plant, animal, or aquatic life. (Water Quality Control Plan, Central Coast Basin, General Objective Chapter III, Section II.A.2 Objectives for all Inland Surface Waters, Enclosed Bays and Estuaries). | The aluminum criterion for the protection of aquatic life, is pH, total hardness, and dissolved organic carbon (DOC) dependent. When total hardness or DOC data were not available, default values based on the level III ecoregions developed by U.S EPA were substituted (EPA, 2018). When pH data were not available, the median pH value for the ecoregion, a pH value from a comparable waterbody, or a pH value from a local study in the same waterbody was used as a comparable surrogate. | 4972 | 5790 | 4798
Regional Board 3 - Central Coast Region | Pajaro River | Cold Freshwater Habitat | 305CHI | 2017-03-09 | 1008.1333 | SWAMP RWB3 CCAMP Pajaro and Santa Cruz Area | All waters shall be maintained free of toxic substances in concentrations which are toxic to, or which produce detrimental physiological responses in, human, plant, animal, or aquatic life. (Water Quality Control Plan, Central Coast Basin, General Objective Chapter III, Section II.A.2 Objectives for all Inland Surface Waters, Enclosed Bays and Estuaries). | The aluminum criterion for the protection of aquatic life, is pH, total hardness, and dissolved organic carbon (DOC) dependent. When total hardness or DOC data were not available, default values based on the level III ecoregions developed by U.S EPA were substituted (EPA, 2018). When pH data were not available, the median pH value for the ecoregion, a pH value from a comparable waterbody, or a pH value from a local study in the same waterbody was used as a comparable surrogate. | 4972 | 5790 | 4798
Regional Board 3 - Central Coast Region | Pajaro River | Cold Freshwater Habitat | 305CHI | 2017-04-13 | 1063.4564 | SWAMP RWB3 CCAMP Pajaro and Santa Cruz Area | All waters shall be maintained free of toxic substances in concentrations which are toxic to, or which produce detrimental physiological responses in, human, plant, animal, or aquatic life. (Water Quality Control Plan, Central Coast Basin, General Objective Chapter III, Section II.A.2 Objectives for all Inland Surface Waters, Enclosed Bays and Estuaries). | The aluminum criterion for the protection of aquatic life, is pH, total hardness, and dissolved organic carbon (DOC) dependent. When total hardness or DOC data were not available, default values based on the level III ecoregions developed by U.S EPA were substituted (EPA, 2018). When pH data were not available, the median pH value for the ecoregion, a pH value from a comparable waterbody, or a pH value from a local study in the same waterbody was used as a comparable surrogate. | 4972 | 5790 | 4798
Regional Board 3 - Central Coast Region | Pajaro River | Cold Freshwater Habitat | 305CHI | 2017-09-14 | 957.2905 | SWAMP RWB3 CCAMP Pajaro and Santa Cruz Area | All waters shall be maintained free of toxic substances in concentrations which are toxic to, or which produce detrimental physiological responses in, human, plant, animal, or aquatic life. (Water Quality Control Plan, Central Coast Basin, General Objective Chapter III, Section II.A.2 Objectives for all Inland Surface Waters, Enclosed Bays and Estuaries). | The aluminum criterion for the protection of aquatic life, is pH, total hardness, and dissolved organic carbon (DOC) dependent. When total hardness or DOC data were not available, default values based on the level III ecoregions developed by U.S EPA were substituted (EPA, 2018). When pH data were not available, the median pH value for the ecoregion, a pH value from a comparable waterbody, or a pH value from a local study in the same waterbody was used as a comparable surrogate. | 4972 | 5790 | 4798
Regional Board 3 - Central Coast Region | Pajaro River | Cold Freshwater Habitat | 305CHI | 2017-12-12 | 1059.6449 | SWAMP RWB3 CCAMP Pajaro and Santa Cruz Area | All waters shall be maintained free of toxic substances in concentrations which are toxic to, or which produce detrimental physiological responses in, human, plant, animal, or aquatic life. (Water Quality Control Plan, Central Coast Basin, General Objective Chapter III, Section II.A.2 Objectives for all Inland Surface Waters, Enclosed Bays and Estuaries). | The aluminum criterion for the protection of aquatic life, is pH, total hardness, and dissolved organic carbon (DOC) dependent. When total hardness or DOC data were not available, default values based on the level III ecoregions developed by U.S EPA were substituted (EPA, 2018). When pH data were not available, the median pH value for the ecoregion, a pH value from a comparable waterbody, or a pH value from a local study in the same waterbody was used as a comparable surrogate. | 4972 | 5790 | 4798
Regional Board 3 - Central Coast Region | Salsipuedes Creek (Santa Cruz County) | Cold Freshwater Habitat | 305COR | 2017-03-09 | 1051.9325 | SWAMP RWB3 CCAMP Pajaro and Santa Cruz Area | All waters shall be maintained free of toxic substances in concentrations which are toxic to, or which produce detrimental physiological responses in, human, plant, animal, or aquatic life. (Water Quality Control Plan, Central Coast Basin, General Objective Chapter III, Section II.A.2 Objectives for all Inland Surface Waters, Enclosed Bays and Estuaries). | The aluminum criterion for the protection of aquatic life, is pH, total hardness, and dissolved organic carbon (DOC) dependent. When total hardness or DOC data were not available, default values based on the level III ecoregions developed by U.S EPA were substituted (EPA, 2018). When pH data were not available, the median pH value for the ecoregion, a pH value from a comparable waterbody, or a pH value from a local study in the same waterbody was used as a comparable surrogate. | 4972 | 5790 | 4798
Regional Board 3 - Central Coast Region | Salsipuedes Creek (Santa Cruz County) | Cold Freshwater Habitat | 305COR | 2017-04-13 | 593.8089 | SWAMP RWB3 CCAMP Pajaro and Santa Cruz Area | All waters shall be maintained free of toxic substances in concentrations which are toxic to, or which produce detrimental physiological responses in, human, plant, animal, or aquatic life. (Water Quality Control Plan, Central Coast Basin, General Objective Chapter III, Section II.A.2 Objectives for all Inland Surface Waters, Enclosed Bays and Estuaries). | The aluminum criterion for the protection of aquatic life, is pH, total hardness, and dissolved organic carbon (DOC) dependent. When total hardness or DOC data were not available, default values based on the level III ecoregions developed by U.S EPA were substituted (EPA, 2018). When pH data were not available, the median pH value for the ecoregion, a pH value from a comparable waterbody, or a pH value from a local study in the same waterbody was used as a comparable surrogate. | 4972 | 5790 | 4798
Regional Board 3 - Central Coast Region | Salsipuedes Creek (Santa Cruz County) | Cold Freshwater Habitat | 305COR | 2017-09-14 | 554.3403 | SWAMP RWB3 CCAMP Pajaro and Santa Cruz Area | All waters shall be maintained free of toxic substances in concentrations which are toxic to, or which produce detrimental physiological responses in, human, plant, animal, or aquatic life. (Water Quality Control Plan, Central Coast Basin, General Objective Chapter III, Section II.A.2 Objectives for all Inland Surface Waters, Enclosed Bays and Estuaries). | The aluminum criterion for the protection of aquatic life, is pH, total hardness, and dissolved organic carbon (DOC) dependent. When total hardness or DOC data were not available, default values based on the level III ecoregions developed by U.S EPA were substituted (EPA, 2018). When pH data were not available, the median pH value for the ecoregion, a pH value from a comparable waterbody, or a pH value from a local study in the same waterbody was used as a comparable surrogate. | 4972 | 5790 | 4798
Regional Board 3 - Central Coast Region | Salsipuedes Creek (Santa Cruz County) | Cold Freshwater Habitat | 305COR | 2017-12-12 | 623.0869 | SWAMP RWB3 CCAMP Pajaro and Santa Cruz Area | All waters shall be maintained free of toxic substances in concentrations which are toxic to, or which produce detrimental physiological responses in, human, plant, animal, or aquatic life. (Water Quality Control Plan, Central Coast Basin, General Objective Chapter III, Section II.A.2 Objectives for all Inland Surface Waters, Enclosed Bays and Estuaries). | The aluminum criterion for the protection of aquatic life, is pH, total hardness, and dissolved organic carbon (DOC) dependent. When total hardness or DOC data were not available, default values based on the level III ecoregions developed by U.S EPA were substituted (EPA, 2018). When pH data were not available, the median pH value for the ecoregion, a pH value from a comparable waterbody, or a pH value from a local study in the same waterbody was used as a comparable surrogate. | 4972 | 5790 | 4798
Regional Board 3 - Central Coast Region | Corralitos Creek | Cold Freshwater Habitat | 305COR2 | 2017-03-09 | 1025.2382 | SWAMP RWB3 CCAMP Pajaro and Santa Cruz Area | All waters shall be maintained free of toxic substances in concentrations which are toxic to, or which produce detrimental physiological responses in, human, plant, animal, or aquatic life. (Water Quality Control Plan, Central Coast Basin, General Objective Chapter III, Section II.A.2 Objectives for all Inland Surface Waters, Enclosed Bays and Estuaries). | The aluminum criterion for the protection of aquatic life, is pH, total hardness, and dissolved organic carbon (DOC) dependent. When total hardness or DOC data were not available, default values based on the level III ecoregions developed by U.S EPA were substituted (EPA, 2018). When pH data were not available, the median pH value for the ecoregion, a pH value from a comparable waterbody, or a pH value from a local study in the same waterbody was used as a comparable surrogate. | 4972 | 5790 | 4798
Regional Board 3 - Central Coast Region | Corralitos Creek | Cold Freshwater Habitat | 305COR2 | 2017-04-13 | 587.8845 | SWAMP RWB3 CCAMP Pajaro and Santa Cruz Area | All waters shall be maintained free of toxic substances in concentrations which are toxic to, or which produce detrimental physiological responses in, human, plant, animal, or aquatic life. (Water Quality Control Plan, Central Coast Basin, General Objective Chapter III, Section II.A.2 Objectives for all Inland Surface Waters, Enclosed Bays and Estuaries). | The aluminum criterion for the protection of aquatic life, is pH, total hardness, and dissolved organic carbon (DOC) dependent. When total hardness or DOC data were not available, default values based on the level III ecoregions developed by U.S EPA were substituted (EPA, 2018). When pH data were not available, the median pH value for the ecoregion, a pH value from a comparable waterbody, or a pH value from a local study in the same waterbody was used as a comparable surrogate. | 4972 | 5790 | 4798
Regional Board 3 - Central Coast Region | Corralitos Creek | Cold Freshwater Habitat | 305COR2 | 2017-09-14 | 848.0569 | SWAMP RWB3 CCAMP Pajaro and Santa Cruz Area | All waters shall be maintained free of toxic substances in concentrations which are toxic to, or which produce detrimental physiological responses in, human, plant, animal, or aquatic life. (Water Quality Control Plan, Central Coast Basin, General Objective Chapter III, Section II.A.2 Objectives for all Inland Surface Waters, Enclosed Bays and Estuaries). | The aluminum criterion for the protection of aquatic life, is pH, total hardness, and dissolved organic carbon (DOC) dependent. When total hardness or DOC data were not available, default values based on the level III ecoregions developed by U.S EPA were substituted (EPA, 2018). When pH data were not available, the median pH value for the ecoregion, a pH value from a comparable waterbody, or a pH value from a local study in the same waterbody was used as a comparable surrogate. | 4972 | 5790 | 4798
Regional Board 3 - Central Coast Region | Corralitos Creek | Cold Freshwater Habitat | 305COR2 | 2017-12-12 | 614.384 | SWAMP RWB3 CCAMP Pajaro and Santa Cruz Area | All waters shall be maintained free of toxic substances in concentrations which are toxic to, or which produce detrimental physiological responses in, human, plant, animal, or aquatic life. (Water Quality Control Plan, Central Coast Basin, General Objective Chapter III, Section II.A.2 Objectives for all Inland Surface Waters, Enclosed Bays and Estuaries). | The aluminum criterion for the protection of aquatic life, is pH, total hardness, and dissolved organic carbon (DOC) dependent. When total hardness or DOC data were not available, default values based on the level III ecoregions developed by U.S EPA were substituted (EPA, 2018). When pH data were not available, the median pH value for the ecoregion, a pH value from a comparable waterbody, or a pH value from a local study in the same waterbody was used as a comparable surrogate. | 4972 | 5790 | 4798
Regional Board 3 - Central Coast Region | Millers Canal | Cold Freshwater Habitat | 305FRA | 2017-03-02 | 606.1625 | SWAMP RWB3 CCAMP Pajaro and Santa Cruz Area | All waters shall be maintained free of toxic substances in concentrations which are toxic to, or which produce detrimental physiological responses in, human, plant, animal, or aquatic life. (Water Quality Control Plan, Central Coast Basin, General Objective Chapter III, Section II.A.2 Objectives for all Inland Surface Waters, Enclosed Bays and Estuaries). | The aluminum criterion for the protection of aquatic life, is pH, total hardness, and dissolved organic carbon (DOC) dependent. When total hardness or DOC data were not available, default values based on the level III ecoregions developed by U.S EPA were substituted (EPA, 2018). When pH data were not available, the median pH value for the ecoregion, a pH value from a comparable waterbody, or a pH value from a local study in the same waterbody was used as a comparable surrogate. | 4972 | 5790 | 4798
Regional Board 3 - Central Coast Region | Millers Canal | Cold Freshwater Habitat | 305FRA | 2017-04-06 | 546.2513 | SWAMP RWB3 CCAMP Pajaro and Santa Cruz Area | All waters shall be maintained free of toxic substances in concentrations which are toxic to, or which produce detrimental physiological responses in, human, plant, animal, or aquatic life. (Water Quality Control Plan, Central Coast Basin, General Objective Chapter III, Section II.A.2 Objectives for all Inland Surface Waters, Enclosed Bays and Estuaries). | The aluminum criterion for the protection of aquatic life, is pH, total hardness, and dissolved organic carbon (DOC) dependent. When total hardness or DOC data were not available, default values based on the level III ecoregions developed by U.S EPA were substituted (EPA, 2018). When pH data were not available, the median pH value for the ecoregion, a pH value from a comparable waterbody, or a pH value from a local study in the same waterbody was used as a comparable surrogate. | 4972 | 5790 | 4798
Regional Board 3 - Central Coast Region | Millers Canal | Cold Freshwater Habitat | 305FRA | 2017-09-07 | 877.5176 | SWAMP RWB3 CCAMP Pajaro and Santa Cruz Area | All waters shall be maintained free of toxic substances in concentrations which are toxic to, or which produce detrimental physiological responses in, human, plant, animal, or aquatic life. (Water Quality Control Plan, Central Coast Basin, General Objective Chapter III, Section II.A.2 Objectives for all Inland Surface Waters, Enclosed Bays and Estuaries). | The aluminum criterion for the protection of aquatic life, is pH, total hardness, and dissolved organic carbon (DOC) dependent. When total hardness or DOC data were not available, default values based on the level III ecoregions developed by U.S EPA were substituted (EPA, 2018). When pH data were not available, the median pH value for the ecoregion, a pH value from a comparable waterbody, or a pH value from a local study in the same waterbody was used as a comparable surrogate. | 4972 | 5790 | 4798
Regional Board 3 - Central Coast Region | Furlong Creek | Cold Freshwater Habitat | 305FUF | 2017-03-02 | 883.8048 | SWAMP RWB3 CCAMP Pajaro and Santa Cruz Area | All waters shall be maintained free of toxic substances in concentrations which are toxic to, or which produce detrimental physiological responses in, human, plant, animal, or aquatic life. (Water Quality Control Plan, Central Coast Basin, General Objective Chapter III, Section II.A.2 Objectives for all Inland Surface Waters, Enclosed Bays and Estuaries). | The aluminum criterion for the protection of aquatic life, is pH, total hardness, and dissolved organic carbon (DOC) dependent. When total hardness or DOC data were not available, default values based on the level III ecoregions developed by U.S EPA were substituted (EPA, 2018). When pH data were not available, the median pH value for the ecoregion, a pH value from a comparable waterbody, or a pH value from a local study in the same waterbody was used as a comparable surrogate. | 4972 | 5790 | 4798
Regional Board 3 - Central Coast Region | Furlong Creek | Cold Freshwater Habitat | 305FUF | 2017-04-06 | 1133.9322 | SWAMP RWB3 CCAMP Pajaro and Santa Cruz Area | All waters shall be maintained free of toxic substances in concentrations which are toxic to, or which produce detrimental physiological responses in, human, plant, animal, or aquatic life. (Water Quality Control Plan, Central Coast Basin, General Objective Chapter III, Section II.A.2 Objectives for all Inland Surface Waters, Enclosed Bays and Estuaries). | The aluminum criterion for the protection of aquatic life, is pH, total hardness, and dissolved organic carbon (DOC) dependent. When total hardness or DOC data were not available, default values based on the level III ecoregions developed by U.S EPA were substituted (EPA, 2018). When pH data were not available, the median pH value for the ecoregion, a pH value from a comparable waterbody, or a pH value from a local study in the same waterbody was used as a comparable surrogate. | 4972 | 5790 | 4798
Regional Board 3 - Central Coast Region | Furlong Creek | Cold Freshwater Habitat | 305FUF | 2017-09-07 | 1320.9654 | SWAMP RWB3 CCAMP Pajaro and Santa Cruz Area | All waters shall be maintained free of toxic substances in concentrations which are toxic to, or which produce detrimental physiological responses in, human, plant, animal, or aquatic life. (Water Quality Control Plan, Central Coast Basin, General Objective Chapter III, Section II.A.2 Objectives for all Inland Surface Waters, Enclosed Bays and Estuaries). | The aluminum criterion for the protection of aquatic life, is pH, total hardness, and dissolved organic carbon (DOC) dependent. When total hardness or DOC data were not available, default values based on the level III ecoregions developed by U.S EPA were substituted (EPA, 2018). When pH data were not available, the median pH value for the ecoregion, a pH value from a comparable waterbody, or a pH value from a local study in the same waterbody was used as a comparable surrogate. | 4972 | 5790 | 4798
Regional Board 3 - Central Coast Region | Furlong Creek | Cold Freshwater Habitat | 305FUF | 2017-12-05 | 629.4575 | SWAMP RWB3 CCAMP Pajaro and Santa Cruz Area | All waters shall be maintained free of toxic substances in concentrations which are toxic to, or which produce detrimental physiological responses in, human, plant, animal, or aquatic life. (Water Quality Control Plan, Central Coast Basin, General Objective Chapter III, Section II.A.2 Objectives for all Inland Surface Waters, Enclosed Bays and Estuaries). | The aluminum criterion for the protection of aquatic life, is pH, total hardness, and dissolved organic carbon (DOC) dependent. When total hardness or DOC data were not available, default values based on the level III ecoregions developed by U.S EPA were substituted (EPA, 2018). When pH data were not available, the median pH value for the ecoregion, a pH value from a comparable waterbody, or a pH value from a local study in the same waterbody was used as a comparable surrogate. | 4972 | 5790 | 4798
Regional Board 3 - Central Coast Region | Llagas Creek (below Chesbro Reservoir) | Cold Freshwater Habitat | 305LEA | 2017-03-02 | 1055.7088 | SWAMP RWB3 CCAMP Pajaro and Santa Cruz Area | All waters shall be maintained free of toxic substances in concentrations which are toxic to, or which produce detrimental physiological responses in, human, plant, animal, or aquatic life. (Water Quality Control Plan, Central Coast Basin, General Objective Chapter III, Section II.A.2 Objectives for all Inland Surface Waters, Enclosed Bays and Estuaries). | The aluminum criterion for the protection of aquatic life, is pH, total hardness, and dissolved organic carbon (DOC) dependent. When total hardness or DOC data were not available, default values based on the level III ecoregions developed by U.S EPA were substituted (EPA, 2018). When pH data were not available, the median pH value for the ecoregion, a pH value from a comparable waterbody, or a pH value from a local study in the same waterbody was used as a comparable surrogate. | 4972 | 5790 | 4798
Regional Board 3 - Central Coast Region | Llagas Creek (below Chesbro Reservoir) | Cold Freshwater Habitat | 305LEA | 2017-04-06 | 736.2688 | SWAMP RWB3 CCAMP Pajaro and Santa Cruz Area | All waters shall be maintained free of toxic substances in concentrations which are toxic to, or which produce detrimental physiological responses in, human, plant, animal, or aquatic life. (Water Quality Control Plan, Central Coast Basin, General Objective Chapter III, Section II.A.2 Objectives for all Inland Surface Waters, Enclosed Bays and Estuaries). | The aluminum criterion for the protection of aquatic life, is pH, total hardness, and dissolved organic carbon (DOC) dependent. When total hardness or DOC data were not available, default values based on the level III ecoregions developed by U.S EPA were substituted (EPA, 2018). When pH data were not available, the median pH value for the ecoregion, a pH value from a comparable waterbody, or a pH value from a local study in the same waterbody was used as a comparable surrogate. | 4972 | 5790 | 4798
Regional Board 3 - Central Coast Region | Llagas Creek (below Chesbro Reservoir) | Cold Freshwater Habitat | 305LLA | 2017-03-02 | 567.1388 | SWAMP RWB3 CCAMP Pajaro and Santa Cruz Area | All waters shall be maintained free of toxic substances in concentrations which are toxic to, or which produce detrimental physiological responses in, human, plant, animal, or aquatic life. (Water Quality Control Plan, Central Coast Basin, General Objective Chapter III, Section II.A.2 Objectives for all Inland Surface Waters, Enclosed Bays and Estuaries). | The aluminum criterion for the protection of aquatic life, is pH, total hardness, and dissolved organic carbon (DOC) dependent. When total hardness or DOC data were not available, default values based on the level III ecoregions developed by U.S EPA were substituted (EPA, 2018). When pH data were not available, the median pH value for the ecoregion, a pH value from a comparable waterbody, or a pH value from a local study in the same waterbody was used as a comparable surrogate. | 4972 | 5790 | 4798
Regional Board 3 - Central Coast Region | Llagas Creek (below Chesbro Reservoir) | Cold Freshwater Habitat | 305LLA | 2017-04-06 | 506.9176 | SWAMP RWB3 CCAMP Pajaro and Santa Cruz Area | All waters shall be maintained free of toxic substances in concentrations which are toxic to, or which produce detrimental physiological responses in, human, plant, animal, or aquatic life. (Water Quality Control Plan, Central Coast Basin, General Objective Chapter III, Section II.A.2 Objectives for all Inland Surface Waters, Enclosed Bays and Estuaries). | The aluminum criterion for the protection of aquatic life, is pH, total hardness, and dissolved organic carbon (DOC) dependent. When total hardness or DOC data were not available, default values based on the level III ecoregions developed by U.S EPA were substituted (EPA, 2018). When pH data were not available, the median pH value for the ecoregion, a pH value from a comparable waterbody, or a pH value from a local study in the same waterbody was used as a comparable surrogate. | 4972 | 5790 | 4798
Regional Board 3 - Central Coast Region | Llagas Creek (below Chesbro Reservoir) | Cold Freshwater Habitat | 305LLA | 2017-09-07 | 857.6688 | SWAMP RWB3 CCAMP Pajaro and Santa Cruz Area | All waters shall be maintained free of toxic substances in concentrations which are toxic to, or which produce detrimental physiological responses in, human, plant, animal, or aquatic life. (Water Quality Control Plan, Central Coast Basin, General Objective Chapter III, Section II.A.2 Objectives for all Inland Surface Waters, Enclosed Bays and Estuaries). | The aluminum criterion for the protection of aquatic life, is pH, total hardness, and dissolved organic carbon (DOC) dependent. When total hardness or DOC data were not available, default values based on the level III ecoregions developed by U.S EPA were substituted (EPA, 2018). When pH data were not available, the median pH value for the ecoregion, a pH value from a comparable waterbody, or a pH value from a local study in the same waterbody was used as a comparable surrogate. | 4972 | 5790 | 4798
Regional Board 3 - Central Coast Region | Llagas Creek (below Chesbro Reservoir) | Cold Freshwater Habitat | 305LLA | 2017-12-05 | 629.4575 | SWAMP RWB3 CCAMP Pajaro and Santa Cruz Area | All waters shall be maintained free of toxic substances in concentrations which are toxic to, or which produce detrimental physiological responses in, human, plant, animal, or aquatic life. (Water Quality Control Plan, Central Coast Basin, General Objective Chapter III, Section II.A.2 Objectives for all Inland Surface Waters, Enclosed Bays and Estuaries). | The aluminum criterion for the protection of aquatic life, is pH, total hardness, and dissolved organic carbon (DOC) dependent. When total hardness or DOC data were not available, default values based on the level III ecoregions developed by U.S EPA were substituted (EPA, 2018). When pH data were not available, the median pH value for the ecoregion, a pH value from a comparable waterbody, or a pH value from a local study in the same waterbody was used as a comparable surrogate. | 4972 | 5790 | 4798
Regional Board 3 - Central Coast Region | Pajaro River | Cold Freshwater Habitat | 305MUR | 2017-03-09 | 1157.4128 | SWAMP RWB3 CCAMP Pajaro and Santa Cruz Area | All waters shall be maintained free of toxic substances in concentrations which are toxic to, or which produce detrimental physiological responses in, human, plant, animal, or aquatic life. (Water Quality Control Plan, Central Coast Basin, General Objective Chapter III, Section II.A.2 Objectives for all Inland Surface Waters, Enclosed Bays and Estuaries). | The aluminum criterion for the protection of aquatic life, is pH, total hardness, and dissolved organic carbon (DOC) dependent. When total hardness or DOC data were not available, default values based on the level III ecoregions developed by U.S EPA were substituted (EPA, 2018). When pH data were not available, the median pH value for the ecoregion, a pH value from a comparable waterbody, or a pH value from a local study in the same waterbody was used as a comparable surrogate. | 4972 | 5790 | 4798
Regional Board 3 - Central Coast Region | Pajaro River | Cold Freshwater Habitat | 305MUR | 2017-04-13 | 623.0869 | SWAMP RWB3 CCAMP Pajaro and Santa Cruz Area | All waters shall be maintained free of toxic substances in concentrations which are toxic to, or which produce detrimental physiological responses in, human, plant, animal, or aquatic life. (Water Quality Control Plan, Central Coast Basin, General Objective Chapter III, Section II.A.2 Objectives for all Inland Surface Waters, Enclosed Bays and Estuaries). | The aluminum criterion for the protection of aquatic life, is pH, total hardness, and dissolved organic carbon (DOC) dependent. When total hardness or DOC data were not available, default values based on the level III ecoregions developed by U.S EPA were substituted (EPA, 2018). When pH data were not available, the median pH value for the ecoregion, a pH value from a comparable waterbody, or a pH value from a local study in the same waterbody was used as a comparable surrogate. | 4972 | 5790 | 4798
Regional Board 3 - Central Coast Region | Pajaro River | Cold Freshwater Habitat | 305MUR | 2017-09-14 | 805.7143 | SWAMP RWB3 CCAMP Pajaro and Santa Cruz Area | All waters shall be maintained free of toxic substances in concentrations which are toxic to, or which produce detrimental physiological responses in, human, plant, animal, or aquatic life. (Water Quality Control Plan, Central Coast Basin, General Objective Chapter III, Section II.A.2 Objectives for all Inland Surface Waters, Enclosed Bays and Estuaries). | The aluminum criterion for the protection of aquatic life, is pH, total hardness, and dissolved organic carbon (DOC) dependent. When total hardness or DOC data were not available, default values based on the level III ecoregions developed by U.S EPA were substituted (EPA, 2018). When pH data were not available, the median pH value for the ecoregion, a pH value from a comparable waterbody, or a pH value from a local study in the same waterbody was used as a comparable surrogate. | 4972 | 5790 | 4798
Regional Board 3 - Central Coast Region | Pajaro River | Cold Freshwater Habitat | 305MUR | 2017-12-12 | 629.4575 | SWAMP RWB3 CCAMP Pajaro and Santa Cruz Area | All waters shall be maintained free of toxic substances in concentrations which are toxic to, or which produce detrimental physiological responses in, human, plant, animal, or aquatic life. (Water Quality Control Plan, Central Coast Basin, General Objective Chapter III, Section II.A.2 Objectives for all Inland Surface Waters, Enclosed Bays and Estuaries). | The aluminum criterion for the protection of aquatic life, is pH, total hardness, and dissolved organic carbon (DOC) dependent. When total hardness or DOC data were not available, default values based on the level III ecoregions developed by U.S EPA were substituted (EPA, 2018). When pH data were not available, the median pH value for the ecoregion, a pH value from a comparable waterbody, or a pH value from a local study in the same waterbody was used as a comparable surrogate. | 4972 | 5790 | 4798
Regional Board 3 - Central Coast Region | Pacheco Creek | Cold Freshwater Habitat | 305PAC | 2017-03-02 | 582.9732 | SWAMP RWB3 CCAMP Pajaro and Santa Cruz Area | All waters shall be maintained free of toxic substances in concentrations which are toxic to, or which produce detrimental physiological responses in, human, plant, animal, or aquatic life. (Water Quality Control Plan, Central Coast Basin, General Objective Chapter III, Section II.A.2 Objectives for all Inland Surface Waters, Enclosed Bays and Estuaries). | The aluminum criterion for the protection of aquatic life, is pH, total hardness, and dissolved organic carbon (DOC) dependent. When total hardness or DOC data were not available, default values based on the level III ecoregions developed by U.S EPA were substituted (EPA, 2018). When pH data were not available, the median pH value for the ecoregion, a pH value from a comparable waterbody, or a pH value from a local study in the same waterbody was used as a comparable surrogate. | 4972 | 5790 | 4798
Regional Board 3 - Central Coast Region | Pacheco Creek | Cold Freshwater Habitat | 305PAC | 2017-04-06 | 1001.4681 | SWAMP RWB3 CCAMP Pajaro and Santa Cruz Area | All waters shall be maintained free of toxic substances in concentrations which are toxic to, or which produce detrimental physiological responses in, human, plant, animal, or aquatic life. (Water Quality Control Plan, Central Coast Basin, General Objective Chapter III, Section II.A.2 Objectives for all Inland Surface Waters, Enclosed Bays and Estuaries). | The aluminum criterion for the protection of aquatic life, is pH, total hardness, and dissolved organic carbon (DOC) dependent. When total hardness or DOC data were not available, default values based on the level III ecoregions developed by U.S EPA were substituted (EPA, 2018). When pH data were not available, the median pH value for the ecoregion, a pH value from a comparable waterbody, or a pH value from a local study in the same waterbody was used as a comparable surrogate. | 4972 | 5790 | 4798
Regional Board 3 - Central Coast Region | Pacheco Creek | Cold Freshwater Habitat | 305PAC | 2017-12-05 | 627.5174 | SWAMP RWB3 CCAMP Pajaro and Santa Cruz Area | All waters shall be maintained free of toxic substances in concentrations which are toxic to, or which produce detrimental physiological responses in, human, plant, animal, or aquatic life. (Water Quality Control Plan, Central Coast Basin, General Objective Chapter III, Section II.A.2 Objectives for all Inland Surface Waters, Enclosed Bays and Estuaries). | The aluminum criterion for the protection of aquatic life, is pH, total hardness, and dissolved organic carbon (DOC) dependent. When total hardness or DOC data were not available, default values based on the level III ecoregions developed by U.S EPA were substituted (EPA, 2018). When pH data were not available, the median pH value for the ecoregion, a pH value from a comparable waterbody, or a pH value from a local study in the same waterbody was used as a comparable surrogate. | 4972 | 5790 | 4798
Regional Board 3 - Central Coast Region | Pajaro River | Cold Freshwater Habitat | 305PAJ | 2017-03-02 | 775.1959 | SWAMP RWB3 CCAMP Pajaro and Santa Cruz Area | All waters shall be maintained free of toxic substances in concentrations which are toxic to, or which produce detrimental physiological responses in, human, plant, animal, or aquatic life. (Water Quality Control Plan, Central Coast Basin, General Objective Chapter III, Section II.A.2 Objectives for all Inland Surface Waters, Enclosed Bays and Estuaries). | The aluminum criterion for the protection of aquatic life, is pH, total hardness, and dissolved organic carbon (DOC) dependent. When total hardness or DOC data were not available, default values based on the level III ecoregions developed by U.S EPA were substituted (EPA, 2018). When pH data were not available, the median pH value for the ecoregion, a pH value from a comparable waterbody, or a pH value from a local study in the same waterbody was used as a comparable surrogate. | 4972 | 5790 | 4798
Regional Board 3 - Central Coast Region | Pajaro River | Cold Freshwater Habitat | 305PAJ | 2017-04-06 | 1015.0357 | SWAMP RWB3 CCAMP Pajaro and Santa Cruz Area | All waters shall be maintained free of toxic substances in concentrations which are toxic to, or which produce detrimental physiological responses in, human, plant, animal, or aquatic life. (Water Quality Control Plan, Central Coast Basin, General Objective Chapter III, Section II.A.2 Objectives for all Inland Surface Waters, Enclosed Bays and Estuaries). | The aluminum criterion for the protection of aquatic life, is pH, total hardness, and dissolved organic carbon (DOC) dependent. When total hardness or DOC data were not available, default values based on the level III ecoregions developed by U.S EPA were substituted (EPA, 2018). When pH data were not available, the median pH value for the ecoregion, a pH value from a comparable waterbody, or a pH value from a local study in the same waterbody was used as a comparable surrogate. | 4972 | 5790 | 4798
Regional Board 3 - Central Coast Region | Pajaro River | Cold Freshwater Habitat | 305PAJ | 2017-09-07 | 1327.3317 | SWAMP RWB3 CCAMP Pajaro and Santa Cruz Area | All waters shall be maintained free of toxic substances in concentrations which are toxic to, or which produce detrimental physiological responses in, human, plant, animal, or aquatic life. (Water Quality Control Plan, Central Coast Basin, General Objective Chapter III, Section II.A.2 Objectives for all Inland Surface Waters, Enclosed Bays and Estuaries). | The aluminum criterion for the protection of aquatic life, is pH, total hardness, and dissolved organic carbon (DOC) dependent. When total hardness or DOC data were not available, default values based on the level III ecoregions developed by U.S EPA were substituted (EPA, 2018). When pH data were not available, the median pH value for the ecoregion, a pH value from a comparable waterbody, or a pH value from a local study in the same waterbody was used as a comparable surrogate. | 4972 | 5790 | 4798
Regional Board 3 - Central Coast Region | Pajaro River | Cold Freshwater Habitat | 305PAJ | 2017-12-05 | 629.4575 | SWAMP RWB3 CCAMP Pajaro and Santa Cruz Area | All waters shall be maintained free of toxic substances in concentrations which are toxic to, or which produce detrimental physiological responses in, human, plant, animal, or aquatic life. (Water Quality Control Plan, Central Coast Basin, General Objective Chapter III, Section II.A.2 Objectives for all Inland Surface Waters, Enclosed Bays and Estuaries). | The aluminum criterion for the protection of aquatic life, is pH, total hardness, and dissolved organic carbon (DOC) dependent. When total hardness or DOC data were not available, default values based on the level III ecoregions developed by U.S EPA were substituted (EPA, 2018). When pH data were not available, the median pH value for the ecoregion, a pH value from a comparable waterbody, or a pH value from a local study in the same waterbody was used as a comparable surrogate. | 4972 | 5790 | 4798
Regional Board 3 - Central Coast Region | Pajaro River | Cold Freshwater Habitat | 305PJP | 2017-03-09 | 1179.0569 | SWAMP RWB3 CCAMP Pajaro and Santa Cruz Area | All waters shall be maintained free of toxic substances in concentrations which are toxic to, or which produce detrimental physiological responses in, human, plant, animal, or aquatic life. (Water Quality Control Plan, Central Coast Basin, General Objective Chapter III, Section II.A.2 Objectives for all Inland Surface Waters, Enclosed Bays and Estuaries). | The aluminum criterion for the protection of aquatic life, is pH, total hardness, and dissolved organic carbon (DOC) dependent. When total hardness or DOC data were not available, default values based on the level III ecoregions developed by U.S EPA were substituted (EPA, 2018). When pH data were not available, the median pH value for the ecoregion, a pH value from a comparable waterbody, or a pH value from a local study in the same waterbody was used as a comparable surrogate. | 4972 | 5790 | 4798
Regional Board 3 - Central Coast Region | Pajaro River | Cold Freshwater Habitat | 305PJP | 2017-04-13 | 621.4066 | SWAMP RWB3 CCAMP Pajaro and Santa Cruz Area | All waters shall be maintained free of toxic substances in concentrations which are toxic to, or which produce detrimental physiological responses in, human, plant, animal, or aquatic life. (Water Quality Control Plan, Central Coast Basin, General Objective Chapter III, Section II.A.2 Objectives for all Inland Surface Waters, Enclosed Bays and Estuaries). | The aluminum criterion for the protection of aquatic life, is pH, total hardness, and dissolved organic carbon (DOC) dependent. When total hardness or DOC data were not available, default values based on the level III ecoregions developed by U.S EPA were substituted (EPA, 2018). When pH data were not available, the median pH value for the ecoregion, a pH value from a comparable waterbody, or a pH value from a local study in the same waterbody was used as a comparable surrogate. | 4972 | 5790 | 4798
Regional Board 3 - Central Coast Region | Pajaro River | Cold Freshwater Habitat | 305PJP | 2017-09-14 | 1299.9714 | SWAMP RWB3 CCAMP Pajaro and Santa Cruz Area | All waters shall be maintained free of toxic substances in concentrations which are toxic to, or which produce detrimental physiological responses in, human, plant, animal, or aquatic life. (Water Quality Control Plan, Central Coast Basin, General Objective Chapter III, Section II.A.2 Objectives for all Inland Surface Waters, Enclosed Bays and Estuaries). | The aluminum criterion for the protection of aquatic life, is pH, total hardness, and dissolved organic carbon (DOC) dependent. When total hardness or DOC data were not available, default values based on the level III ecoregions developed by U.S EPA were substituted (EPA, 2018). When pH data were not available, the median pH value for the ecoregion, a pH value from a comparable waterbody, or a pH value from a local study in the same waterbody was used as a comparable surrogate. | 4972 | 5790 | 4798
Regional Board 3 - Central Coast Region | Pajaro River | Cold Freshwater Habitat | 305PJP | 2017-12-12 | 629.4575 | SWAMP RWB3 CCAMP Pajaro and Santa Cruz Area | All waters shall be maintained free of toxic substances in concentrations which are toxic to, or which produce detrimental physiological responses in, human, plant, animal, or aquatic life. (Water Quality Control Plan, Central Coast Basin, General Objective Chapter III, Section II.A.2 Objectives for all Inland Surface Waters, Enclosed Bays and Estuaries). | The aluminum criterion for the protection of aquatic life, is pH, total hardness, and dissolved organic carbon (DOC) dependent. When total hardness or DOC data were not available, default values based on the level III ecoregions developed by U.S EPA were substituted (EPA, 2018). When pH data were not available, the median pH value for the ecoregion, a pH value from a comparable waterbody, or a pH value from a local study in the same waterbody was used as a comparable surrogate. | 4972 | 5790 | 4798
Regional Board 3 - Central Coast Region | San Juan Creek (San Benito County) | Cold Freshwater Habitat | 305SJN | 2017-03-09 | 877.5176 | SWAMP RWB3 CCAMP Pajaro and Santa Cruz Area | All waters shall be maintained free of toxic substances in concentrations which are toxic to, or which produce detrimental physiological responses in, human, plant, animal, or aquatic life. (Water Quality Control Plan, Central Coast Basin, General Objective Chapter III, Section II.A.2 Objectives for all Inland Surface Waters, Enclosed Bays and Estuaries). | The aluminum criterion for the protection of aquatic life, is pH, total hardness, and dissolved organic carbon (DOC) dependent. When total hardness or DOC data were not available, default values based on the level III ecoregions developed by U.S EPA were substituted (EPA, 2018). When pH data were not available, the median pH value for the ecoregion, a pH value from a comparable waterbody, or a pH value from a local study in the same waterbody was used as a comparable surrogate. | 4972 | 5790 | 4798
Regional Board 3 - Central Coast Region | San Juan Creek (San Benito County) | Cold Freshwater Habitat | 305SJN | 2017-04-13 | 629.4575 | SWAMP RWB3 CCAMP Pajaro and Santa Cruz Area | All waters shall be maintained free of toxic substances in concentrations which are toxic to, or which produce detrimental physiological responses in, human, plant, animal, or aquatic life. (Water Quality Control Plan, Central Coast Basin, General Objective Chapter III, Section II.A.2 Objectives for all Inland Surface Waters, Enclosed Bays and Estuaries). | The aluminum criterion for the protection of aquatic life, is pH, total hardness, and dissolved organic carbon (DOC) dependent. When total hardness or DOC data were not available, default values based on the level III ecoregions developed by U.S EPA were substituted (EPA, 2018). When pH data were not available, the median pH value for the ecoregion, a pH value from a comparable waterbody, or a pH value from a local study in the same waterbody was used as a comparable surrogate. | 4972 | 5790 | 4798
Regional Board 3 - Central Coast Region | San Juan Creek (San Benito County) | Cold Freshwater Habitat | 305SJN | 2017-09-14 | 1241.3604 | SWAMP RWB3 CCAMP Pajaro and Santa Cruz Area | All waters shall be maintained free of toxic substances in concentrations which are toxic to, or which produce detrimental physiological responses in, human, plant, animal, or aquatic life. (Water Quality Control Plan, Central Coast Basin, General Objective Chapter III, Section II.A.2 Objectives for all Inland Surface Waters, Enclosed Bays and Estuaries). | The aluminum criterion for the protection of aquatic life, is pH, total hardness, and dissolved organic carbon (DOC) dependent. When total hardness or DOC data were not available, default values based on the level III ecoregions developed by U.S EPA were substituted (EPA, 2018). When pH data were not available, the median pH value for the ecoregion, a pH value from a comparable waterbody, or a pH value from a local study in the same waterbody was used as a comparable surrogate. | 4972 | 5790 | 4798
Regional Board 3 - Central Coast Region | San Juan Creek (San Benito County) | Cold Freshwater Habitat | 305SJN | 2017-12-12 | 629.4575 | SWAMP RWB3 CCAMP Pajaro and Santa Cruz Area | All waters shall be maintained free of toxic substances in concentrations which are toxic to, or which produce detrimental physiological responses in, human, plant, animal, or aquatic life. (Water Quality Control Plan, Central Coast Basin, General Objective Chapter III, Section II.A.2 Objectives for all Inland Surface Waters, Enclosed Bays and Estuaries). | The aluminum criterion for the protection of aquatic life, is pH, total hardness, and dissolved organic carbon (DOC) dependent. When total hardness or DOC data were not available, default values based on the level III ecoregions developed by U.S EPA were substituted (EPA, 2018). When pH data were not available, the median pH value for the ecoregion, a pH value from a comparable waterbody, or a pH value from a local study in the same waterbody was used as a comparable surrogate. | 4972 | 5790 | 4798
Regional Board 3 - Central Coast Region | Pajaro River | Cold Freshwater Habitat | 305THU | 2013-06-18 | 1109.1164 | SWAMP RWB3 CCAMP Coastal Confluences | All waters shall be maintained free of toxic substances in concentrations which are toxic to, or which produce detrimental physiological responses in, human, plant, animal, or aquatic life. (Water Quality Control Plan, Central Coast Basin, General Objective Chapter III, Section II.A.2 Objectives for all Inland Surface Waters, Enclosed Bays and Estuaries). | The aluminum criterion for the protection of aquatic life, is pH, total hardness, and dissolved organic carbon (DOC) dependent. When total hardness or DOC data were not available, default values based on the level III ecoregions developed by U.S EPA were substituted (EPA, 2018). When pH data were not available, the median pH value for the ecoregion, a pH value from a comparable waterbody, or a pH value from a local study in the same waterbody was used as a comparable surrogate. | 4972 | 5790 | 4793
Regional Board 3 - Central Coast Region | Pajaro River | Cold Freshwater Habitat | 305THU | 2015-11-12 | 784.7894 | SWAMP RWB3 CCAMP Coastal Confluences | All waters shall be maintained free of toxic substances in concentrations which are toxic to, or which produce detrimental physiological responses in, human, plant, animal, or aquatic life. (Water Quality Control Plan, Central Coast Basin, General Objective Chapter III, Section II.A.2 Objectives for all Inland Surface Waters, Enclosed Bays and Estuaries). | The aluminum criterion for the protection of aquatic life, is pH, total hardness, and dissolved organic carbon (DOC) dependent. When total hardness or DOC data were not available, default values based on the level III ecoregions developed by U.S EPA were substituted (EPA, 2018). When pH data were not available, the median pH value for the ecoregion, a pH value from a comparable waterbody, or a pH value from a local study in the same waterbody was used as a comparable surrogate. | 4972 | 5790 | 4793
Regional Board 3 - Central Coast Region | Pajaro River | Cold Freshwater Habitat | 305THU | 2016-03-09 | 631.8065 | SWAMP RWB3 CCAMP Coastal Confluences | All waters shall be maintained free of toxic substances in concentrations which are toxic to, or which produce detrimental physiological responses in, human, plant, animal, or aquatic life. (Water Quality Control Plan, Central Coast Basin, General Objective Chapter III, Section II.A.2 Objectives for all Inland Surface Waters, Enclosed Bays and Estuaries). | The aluminum criterion for the protection of aquatic life, is pH, total hardness, and dissolved organic carbon (DOC) dependent. When total hardness or DOC data were not available, default values based on the level III ecoregions developed by U.S EPA were substituted (EPA, 2018). When pH data were not available, the median pH value for the ecoregion, a pH value from a comparable waterbody, or a pH value from a local study in the same waterbody was used as a comparable surrogate. | 4972 | 5790 | 4793
Regional Board 3 - Central Coast Region | Pajaro River | Cold Freshwater Habitat | 305THU | 2016-06-21 | 986.2111 | SWAMP RWB3 CCAMP Coastal Confluences | All waters shall be maintained free of toxic substances in concentrations which are toxic to, or which produce detrimental physiological responses in, human, plant, animal, or aquatic life. (Water Quality Control Plan, Central Coast Basin, General Objective Chapter III, Section II.A.2 Objectives for all Inland Surface Waters, Enclosed Bays and Estuaries). | The aluminum criterion for the protection of aquatic life, is pH, total hardness, and dissolved organic carbon (DOC) dependent. When total hardness or DOC data were not available, default values based on the level III ecoregions developed by U.S EPA were substituted (EPA, 2018). When pH data were not available, the median pH value for the ecoregion, a pH value from a comparable waterbody, or a pH value from a local study in the same waterbody was used as a comparable surrogate. | 4972 | 5790 | 4793
Regional Board 3 - Central Coast Region | Pajaro River | Cold Freshwater Habitat | 305THU | 2016-10-20 | 575.7379 | SWAMP RWB3 CCAMP Coastal Confluences | All waters shall be maintained free of toxic substances in concentrations which are toxic to, or which produce detrimental physiological responses in, human, plant, animal, or aquatic life. (Water Quality Control Plan, Central Coast Basin, General Objective Chapter III, Section II.A.2 Objectives for all Inland Surface Waters, Enclosed Bays and Estuaries). | The aluminum criterion for the protection of aquatic life, is pH, total hardness, and dissolved organic carbon (DOC) dependent. When total hardness or DOC data were not available, default values based on the level III ecoregions developed by U.S EPA were substituted (EPA, 2018). When pH data were not available, the median pH value for the ecoregion, a pH value from a comparable waterbody, or a pH value from a local study in the same waterbody was used as a comparable surrogate. | 4972 | 5790 | 4793
Regional Board 3 - Central Coast Region | Pajaro River | Cold Freshwater Habitat | 305THU | 2017-03-09 | 1198.5585 | SWAMP RWB3 CCAMP Coastal Confluences | All waters shall be maintained free of toxic substances in concentrations which are toxic to, or which produce detrimental physiological responses in, human, plant, animal, or aquatic life. (Water Quality Control Plan, Central Coast Basin, General Objective Chapter III, Section II.A.2 Objectives for all Inland Surface Waters, Enclosed Bays and Estuaries). | The aluminum criterion for the protection of aquatic life, is pH, total hardness, and dissolved organic carbon (DOC) dependent. When total hardness or DOC data were not available, default values based on the level III ecoregions developed by U.S EPA were substituted (EPA, 2018). When pH data were not available, the median pH value for the ecoregion, a pH value from a comparable waterbody, or a pH value from a local study in the same waterbody was used as a comparable surrogate. | 4972 | 5790 | 4793
Regional Board 3 - Central Coast Region | Pajaro River | Cold Freshwater Habitat | 305THU | 2017-04-13 | 615.5209 | SWAMP RWB3 CCAMP Coastal Confluences | All waters shall be maintained free of toxic substances in concentrations which are toxic to, or which produce detrimental physiological responses in, human, plant, animal, or aquatic life. (Water Quality Control Plan, Central Coast Basin, General Objective Chapter III, Section II.A.2 Objectives for all Inland Surface Waters, Enclosed Bays and Estuaries). | The aluminum criterion for the protection of aquatic life, is pH, total hardness, and dissolved organic carbon (DOC) dependent. When total hardness or DOC data were not available, default values based on the level III ecoregions developed by U.S EPA were substituted (EPA, 2018). When pH data were not available, the median pH value for the ecoregion, a pH value from a comparable waterbody, or a pH value from a local study in the same waterbody was used as a comparable surrogate. | 4972 | 5790 | 4793
Regional Board 3 - Central Coast Region | Pajaro River | Cold Freshwater Habitat | 305THU | 2017-12-12 | 629.4575 | SWAMP RWB3 CCAMP Coastal Confluences | All waters shall be maintained free of toxic substances in concentrations which are toxic to, or which produce detrimental physiological responses in, human, plant, animal, or aquatic life. (Water Quality Control Plan, Central Coast Basin, General Objective Chapter III, Section II.A.2 Objectives for all Inland Surface Waters, Enclosed Bays and Estuaries). | The aluminum criterion for the protection of aquatic life, is pH, total hardness, and dissolved organic carbon (DOC) dependent. When total hardness or DOC data were not available, default values based on the level III ecoregions developed by U.S EPA were substituted (EPA, 2018). When pH data were not available, the median pH value for the ecoregion, a pH value from a comparable waterbody, or a pH value from a local study in the same waterbody was used as a comparable surrogate. | 4972 | 5790 | 4793
Regional Board 3 - Central Coast Region | Uvas Creek (below Uvas Reservoir) | Cold Freshwater Habitat | 305UVA | 2017-03-02 | 610.203 | SWAMP RWB3 CCAMP Pajaro and Santa Cruz Area | All waters shall be maintained free of toxic substances in concentrations which are toxic to, or which produce detrimental physiological responses in, human, plant, animal, or aquatic life. (Water Quality Control Plan, Central Coast Basin, General Objective Chapter III, Section II.A.2 Objectives for all Inland Surface Waters, Enclosed Bays and Estuaries). | The aluminum criterion for the protection of aquatic life, is pH, total hardness, and dissolved organic carbon (DOC) dependent. When total hardness or DOC data were not available, default values based on the level III ecoregions developed by U.S EPA were substituted (EPA, 2018). When pH data were not available, the median pH value for the ecoregion, a pH value from a comparable waterbody, or a pH value from a local study in the same waterbody was used as a comparable surrogate. | 4972 | 5790 | 4798
Regional Board 3 - Central Coast Region | Uvas Creek (below Uvas Reservoir) | Cold Freshwater Habitat | 305UVA | 2017-04-06 | 1009.6806 | SWAMP RWB3 CCAMP Pajaro and Santa Cruz Area | All waters shall be maintained free of toxic substances in concentrations which are toxic to, or which produce detrimental physiological responses in, human, plant, animal, or aquatic life. (Water Quality Control Plan, Central Coast Basin, General Objective Chapter III, Section II.A.2 Objectives for all Inland Surface Waters, Enclosed Bays and Estuaries). | The aluminum criterion for the protection of aquatic life, is pH, total hardness, and dissolved organic carbon (DOC) dependent. When total hardness or DOC data were not available, default values based on the level III ecoregions developed by U.S EPA were substituted (EPA, 2018). When pH data were not available, the median pH value for the ecoregion, a pH value from a comparable waterbody, or a pH value from a local study in the same waterbody was used as a comparable surrogate. | 4972 | 5790 | 4798
Regional Board 3 - Central Coast Region | Uvas Creek (below Uvas Reservoir) | Cold Freshwater Habitat | 305UVA | 2017-12-05 | 629.4575 | SWAMP RWB3 CCAMP Pajaro and Santa Cruz Area | All waters shall be maintained free of toxic substances in concentrations which are toxic to, or which produce detrimental physiological responses in, human, plant, animal, or aquatic life. (Water Quality Control Plan, Central Coast Basin, General Objective Chapter III, Section II.A.2 Objectives for all Inland Surface Waters, Enclosed Bays and Estuaries). | The aluminum criterion for the protection of aquatic life, is pH, total hardness, and dissolved organic carbon (DOC) dependent. When total hardness or DOC data were not available, default values based on the level III ecoregions developed by U.S EPA were substituted (EPA, 2018). When pH data were not available, the median pH value for the ecoregion, a pH value from a comparable waterbody, or a pH value from a local study in the same waterbody was used as a comparable surrogate. | 4972 | 5790 | 4798
Regional Board 3 - Central Coast Region | Watsonville Creek | Cold Freshwater Habitat | 306WAC | 2018-06-07 | 1305.7979 | SWAMP RWB3 CCAMP Salinas Rotation | All waters shall be maintained free of toxic substances in concentrations which are toxic to, or which produce detrimental physiological responses in, human, plant, animal, or aquatic life. (Water Quality Control Plan, Central Coast Basin, General Objective Chapter III, Section II.A.2 Objectives for all Inland Surface Waters, Enclosed Bays and Estuaries). | The aluminum criterion for the protection of aquatic life, is pH, total hardness, and dissolved organic carbon (DOC) dependent. When total hardness or DOC data were not available, default values based on the level III ecoregions developed by U.S EPA were substituted (EPA, 2018). When pH data were not available, the median pH value for the ecoregion, a pH value from a comparable waterbody, or a pH value from a local study in the same waterbody was used as a comparable surrogate. | 4972 | 5790 | 4805
Regional Board 3 - Central Coast Region | Watsonville Creek | Cold Freshwater Habitat | 306WAC | 2018-12-11 | 1085.1731 | SWAMP RWB3 CCAMP Salinas Rotation | All waters shall be maintained free of toxic substances in concentrations which are toxic to, or which produce detrimental physiological responses in, human, plant, animal, or aquatic life. (Water Quality Control Plan, Central Coast Basin, General Objective Chapter III, Section II.A.2 Objectives for all Inland Surface Waters, Enclosed Bays and Estuaries). | The aluminum criterion for the protection of aquatic life, is pH, total hardness, and dissolved organic carbon (DOC) dependent. When total hardness or DOC data were not available, default values based on the level III ecoregions developed by U.S EPA were substituted (EPA, 2018). When pH data were not available, the median pH value for the ecoregion, a pH value from a comparable waterbody, or a pH value from a local study in the same waterbody was used as a comparable surrogate. | 4972 | 5790 | 4805
Regional Board 3 - Central Coast Region | Carmel River | Cold Freshwater Habitat | 307CML | 2016-03-02 | 793.0815 | SWAMP RWB3 CCAMP Coastal Confluences | All waters shall be maintained free of toxic substances in concentrations which are toxic to, or which produce detrimental physiological responses in, human, plant, animal, or aquatic life. (Water Quality Control Plan, Central Coast Basin, General Objective Chapter III, Section II.A.2 Objectives for all Inland Surface Waters, Enclosed Bays and Estuaries). | The aluminum criterion for the protection of aquatic life, is pH, total hardness, and dissolved organic carbon (DOC) dependent. When total hardness or DOC data were not available, default values based on the level III ecoregions developed by U.S EPA were substituted (EPA, 2018). When pH data were not available, the median pH value for the ecoregion, a pH value from a comparable waterbody, or a pH value from a local study in the same waterbody was used as a comparable surrogate. | 4972 | 5790 | 4793
Regional Board 3 - Central Coast Region | Carmel River | Cold Freshwater Habitat | 307CML | 2016-06-08 | 398.0118 | SWAMP RWB3 CCAMP Coastal Confluences | All waters shall be maintained free of toxic substances in concentrations which are toxic to, or which produce detrimental physiological responses in, human, plant, animal, or aquatic life. (Water Quality Control Plan, Central Coast Basin, General Objective Chapter III, Section II.A.2 Objectives for all Inland Surface Waters, Enclosed Bays and Estuaries). | The aluminum criterion for the protection of aquatic life, is pH, total hardness, and dissolved organic carbon (DOC) dependent. When total hardness or DOC data were not available, default values based on the level III ecoregions developed by U.S EPA were substituted (EPA, 2018). When pH data were not available, the median pH value for the ecoregion, a pH value from a comparable waterbody, or a pH value from a local study in the same waterbody was used as a comparable surrogate. | 4972 | 5790 | 4793
Regional Board 3 - Central Coast Region | Carmel River | Cold Freshwater Habitat | 307CML | 2017-11-30 | 396.5378 | SWAMP RWB3 CCAMP Coastal Confluences | All waters shall be maintained free of toxic substances in concentrations which are toxic to, or which produce detrimental physiological responses in, human, plant, animal, or aquatic life. (Water Quality Control Plan, Central Coast Basin, General Objective Chapter III, Section II.A.2 Objectives for all Inland Surface Waters, Enclosed Bays and Estuaries). | The aluminum criterion for the protection of aquatic life, is pH, total hardness, and dissolved organic carbon (DOC) dependent. When total hardness or DOC data were not available, default values based on the level III ecoregions developed by U.S EPA were substituted (EPA, 2018). When pH data were not available, the median pH value for the ecoregion, a pH value from a comparable waterbody, or a pH value from a local study in the same waterbody was used as a comparable surrogate. | 4972 | 5790 | 4793
Regional Board 3 - Central Coast Region | Carmel River | Cold Freshwater Habitat | 307CMN | 2015-09-16 | 753.1721 | SWAMP RWB3 CCAMP Santa Lucia Rotation | All waters shall be maintained free of toxic substances in concentrations which are toxic to, or which produce detrimental physiological responses in, human, plant, animal, or aquatic life. (Water Quality Control Plan, Central Coast Basin, General Objective Chapter III, Section II.A.2 Objectives for all Inland Surface Waters, Enclosed Bays and Estuaries). | The aluminum criterion for the protection of aquatic life, is pH, total hardness, and dissolved organic carbon (DOC) dependent. When total hardness or DOC data were not available, default values based on the level III ecoregions developed by U.S EPA were substituted (EPA, 2018). When pH data were not available, the median pH value for the ecoregion, a pH value from a comparable waterbody, or a pH value from a local study in the same waterbody was used as a comparable surrogate. | 4972 | 5790 | 4808
Regional Board 3 - Central Coast Region | Carmel River | Cold Freshwater Habitat | 307CMU | 2015-09-16 | 594.0305 | SWAMP RWB3 CCAMP Santa Lucia Rotation | All waters shall be maintained free of toxic substances in concentrations which are toxic to, or which produce detrimental physiological responses in, human, plant, animal, or aquatic life. (Water Quality Control Plan, Central Coast Basin, General Objective Chapter III, Section II.A.2 Objectives for all Inland Surface Waters, Enclosed Bays and Estuaries). | The aluminum criterion for the protection of aquatic life, is pH, total hardness, and dissolved organic carbon (DOC) dependent. When total hardness or DOC data were not available, default values based on the level III ecoregions developed by U.S EPA were substituted (EPA, 2018). When pH data were not available, the median pH value for the ecoregion, a pH value from a comparable waterbody, or a pH value from a local study in the same waterbody was used as a comparable surrogate. | 4972 | 5790 | 4808
Regional Board 3 - Central Coast Region | Big Creek (Big Sur Coast) | Cold Freshwater Habitat | 308BGC | 2013-06-12 | 740.3186 | SWAMP RWB3 CCAMP Coastal Confluences | All waters shall be maintained free of toxic substances in concentrations which are toxic to, or which produce detrimental physiological responses in, human, plant, animal, or aquatic life. (Water Quality Control Plan, Central Coast Basin, General Objective Chapter III, Section II.A.2 Objectives for all Inland Surface Waters, Enclosed Bays and Estuaries). | The aluminum criterion for the protection of aquatic life, is pH, total hardness, and dissolved organic carbon (DOC) dependent. When total hardness or DOC data were not available, default values based on the level III ecoregions developed by U.S EPA were substituted (EPA, 2018). When pH data were not available, the median pH value for the ecoregion, a pH value from a comparable waterbody, or a pH value from a local study in the same waterbody was used as a comparable surrogate. | 4972 | 5790 | 4793
Regional Board 3 - Central Coast Region | Big Creek (Big Sur Coast) | Cold Freshwater Habitat | 308BGC | 2015-09-02 | 1033.3925 | SWAMP RWB3 CCAMP Coastal Confluences | All waters shall be maintained free of toxic substances in concentrations which are toxic to, or which produce detrimental physiological responses in, human, plant, animal, or aquatic life. (Water Quality Control Plan, Central Coast Basin, General Objective Chapter III, Section II.A.2 Objectives for all Inland Surface Waters, Enclosed Bays and Estuaries). | The aluminum criterion for the protection of aquatic life, is pH, total hardness, and dissolved organic carbon (DOC) dependent. When total hardness or DOC data were not available, default values based on the level III ecoregions developed by U.S EPA were substituted (EPA, 2018). When pH data were not available, the median pH value for the ecoregion, a pH value from a comparable waterbody, or a pH value from a local study in the same waterbody was used as a comparable surrogate. | 4972 | 5790 | 4793
Regional Board 3 - Central Coast Region | Big Creek (Big Sur Coast) | Cold Freshwater Habitat | 308BGC | 2015-11-03 | 1065.1227 | SWAMP RWB3 CCAMP Coastal Confluences | All waters shall be maintained free of toxic substances in concentrations which are toxic to, or which produce detrimental physiological responses in, human, plant, animal, or aquatic life. (Water Quality Control Plan, Central Coast Basin, General Objective Chapter III, Section II.A.2 Objectives for all Inland Surface Waters, Enclosed Bays and Estuaries). | The aluminum criterion for the protection of aquatic life, is pH, total hardness, and dissolved organic carbon (DOC) dependent. When total hardness or DOC data were not available, default values based on the level III ecoregions developed by U.S EPA were substituted (EPA, 2018). When pH data were not available, the median pH value for the ecoregion, a pH value from a comparable waterbody, or a pH value from a local study in the same waterbody was used as a comparable surrogate. | 4972 | 5790 | 4793
Regional Board 3 - Central Coast Region | Big Creek (Big Sur Coast) | Cold Freshwater Habitat | 308BGC | 2016-03-02 | 1171.7342 | SWAMP RWB3 CCAMP Coastal Confluences | All waters shall be maintained free of toxic substances in concentrations which are toxic to, or which produce detrimental physiological responses in, human, plant, animal, or aquatic life. (Water Quality Control Plan, Central Coast Basin, General Objective Chapter III, Section II.A.2 Objectives for all Inland Surface Waters, Enclosed Bays and Estuaries). | The aluminum criterion for the protection of aquatic life, is pH, total hardness, and dissolved organic carbon (DOC) dependent. When total hardness or DOC data were not available, default values based on the level III ecoregions developed by U.S EPA were substituted (EPA, 2018). When pH data were not available, the median pH value for the ecoregion, a pH value from a comparable waterbody, or a pH value from a local study in the same waterbody was used as a comparable surrogate. | 4972 | 5790 | 4793
Regional Board 3 - Central Coast Region | Big Creek (Big Sur Coast) | Cold Freshwater Habitat | 308BGC | 2016-06-08 | 1252.7668 | SWAMP RWB3 CCAMP Coastal Confluences | All waters shall be maintained free of toxic substances in concentrations which are toxic to, or which produce detrimental physiological responses in, human, plant, animal, or aquatic life. (Water Quality Control Plan, Central Coast Basin, General Objective Chapter III, Section II.A.2 Objectives for all Inland Surface Waters, Enclosed Bays and Estuaries). | The aluminum criterion for the protection of aquatic life, is pH, total hardness, and dissolved organic carbon (DOC) dependent. When total hardness or DOC data were not available, default values based on the level III ecoregions developed by U.S EPA were substituted (EPA, 2018). When pH data were not available, the median pH value for the ecoregion, a pH value from a comparable waterbody, or a pH value from a local study in the same waterbody was used as a comparable surrogate. | 4972 | 5790 | 4793
Regional Board 3 - Central Coast Region | Big Sur River | Cold Freshwater Habitat | 308BSR | 2013-06-12 | 1002.476 | SWAMP RWB3 CCAMP Coastal Confluences | All waters shall be maintained free of toxic substances in concentrations which are toxic to, or which produce detrimental physiological responses in, human, plant, animal, or aquatic life. (Water Quality Control Plan, Central Coast Basin, General Objective Chapter III, Section II.A.2 Objectives for all Inland Surface Waters, Enclosed Bays and Estuaries). | The aluminum criterion for the protection of aquatic life, is pH, total hardness, and dissolved organic carbon (DOC) dependent. When total hardness or DOC data were not available, default values based on the level III ecoregions developed by U.S EPA were substituted (EPA, 2018). When pH data were not available, the median pH value for the ecoregion, a pH value from a comparable waterbody, or a pH value from a local study in the same waterbody was used as a comparable surrogate. | 4972 | 5790 | 4793
Regional Board 3 - Central Coast Region | Big Sur River | Cold Freshwater Habitat | 308BSR | 2016-03-02 | 1214.63 | SWAMP RWB3 CCAMP Coastal Confluences | All waters shall be maintained free of toxic substances in concentrations which are toxic to, or which produce detrimental physiological responses in, human, plant, animal, or aquatic life. (Water Quality Control Plan, Central Coast Basin, General Objective Chapter III, Section II.A.2 Objectives for all Inland Surface Waters, Enclosed Bays and Estuaries). | The aluminum criterion for the protection of aquatic life, is pH, total hardness, and dissolved organic carbon (DOC) dependent. When total hardness or DOC data were not available, default values based on the level III ecoregions developed by U.S EPA were substituted (EPA, 2018). When pH data were not available, the median pH value for the ecoregion, a pH value from a comparable waterbody, or a pH value from a local study in the same waterbody was used as a comparable surrogate. | 4972 | 5790 | 4793
Regional Board 3 - Central Coast Region | Big Sur River | Cold Freshwater Habitat | 308BSR | 2016-06-08 | 1105.3237 | SWAMP RWB3 CCAMP Coastal Confluences | All waters shall be maintained free of toxic substances in concentrations which are toxic to, or which produce detrimental physiological responses in, human, plant, animal, or aquatic life. (Water Quality Control Plan, Central Coast Basin, General Objective Chapter III, Section II.A.2 Objectives for all Inland Surface Waters, Enclosed Bays and Estuaries). | The aluminum criterion for the protection of aquatic life, is pH, total hardness, and dissolved organic carbon (DOC) dependent. When total hardness or DOC data were not available, default values based on the level III ecoregions developed by U.S EPA were substituted (EPA, 2018). When pH data were not available, the median pH value for the ecoregion, a pH value from a comparable waterbody, or a pH value from a local study in the same waterbody was used as a comparable surrogate. | 4972 | 5790 | 4793
Regional Board 3 - Central Coast Region | Big Sur River | Cold Freshwater Habitat | 308BSR | 2016-10-06 | 826.6596 | SWAMP RWB3 CCAMP Coastal Confluences | All waters shall be maintained free of toxic substances in concentrations which are toxic to, or which produce detrimental physiological responses in, human, plant, animal, or aquatic life. (Water Quality Control Plan, Central Coast Basin, General Objective Chapter III, Section II.A.2 Objectives for all Inland Surface Waters, Enclosed Bays and Estuaries). | The aluminum criterion for the protection of aquatic life, is pH, total hardness, and dissolved organic carbon (DOC) dependent. When total hardness or DOC data were not available, default values based on the level III ecoregions developed by U.S EPA were substituted (EPA, 2018). When pH data were not available, the median pH value for the ecoregion, a pH value from a comparable waterbody, or a pH value from a local study in the same waterbody was used as a comparable surrogate. | 4972 | 5790 | 4793
Regional Board 3 - Central Coast Region | Big Sur River | Cold Freshwater Habitat | 308BSR | 2017-09-25 | 1235.6923 | SWAMP RWB3 CCAMP Coastal Confluences | All waters shall be maintained free of toxic substances in concentrations which are toxic to, or which produce detrimental physiological responses in, human, plant, animal, or aquatic life. (Water Quality Control Plan, Central Coast Basin, General Objective Chapter III, Section II.A.2 Objectives for all Inland Surface Waters, Enclosed Bays and Estuaries). | The aluminum criterion for the protection of aquatic life, is pH, total hardness, and dissolved organic carbon (DOC) dependent. When total hardness or DOC data were not available, default values based on the level III ecoregions developed by U.S EPA were substituted (EPA, 2018). When pH data were not available, the median pH value for the ecoregion, a pH value from a comparable waterbody, or a pH value from a local study in the same waterbody was used as a comparable surrogate. | 4972 | 5790 | 4793
Regional Board 3 - Central Coast Region | Big Sur River | Cold Freshwater Habitat | 308BSR | 2017-11-30 | 600.7331 | SWAMP RWB3 CCAMP Coastal Confluences | All waters shall be maintained free of toxic substances in concentrations which are toxic to, or which produce detrimental physiological responses in, human, plant, animal, or aquatic life. (Water Quality Control Plan, Central Coast Basin, General Objective Chapter III, Section II.A.2 Objectives for all Inland Surface Waters, Enclosed Bays and Estuaries). | The aluminum criterion for the protection of aquatic life, is pH, total hardness, and dissolved organic carbon (DOC) dependent. When total hardness or DOC data were not available, default values based on the level III ecoregions developed by U.S EPA were substituted (EPA, 2018). When pH data were not available, the median pH value for the ecoregion, a pH value from a comparable waterbody, or a pH value from a local study in the same waterbody was used as a comparable surrogate. | 4972 | 5790 | 4793
Regional Board 3 - Central Coast Region | Big Sur River | Cold Freshwater Habitat | 308BSU | 2015-09-02 | 980.8482 | SWAMP RWB3 CCAMP Santa Lucia Rotation | All waters shall be maintained free of toxic substances in concentrations which are toxic to, or which produce detrimental physiological responses in, human, plant, animal, or aquatic life. (Water Quality Control Plan, Central Coast Basin, General Objective Chapter III, Section II.A.2 Objectives for all Inland Surface Waters, Enclosed Bays and Estuaries). | The aluminum criterion for the protection of aquatic life, is pH, total hardness, and dissolved organic carbon (DOC) dependent. When total hardness or DOC data were not available, default values based on the level III ecoregions developed by U.S EPA were substituted (EPA, 2018). When pH data were not available, the median pH value for the ecoregion, a pH value from a comparable waterbody, or a pH value from a local study in the same waterbody was used as a comparable surrogate. | 4972 | 5790 | 4808
Regional Board 3 - Central Coast Region | Big Sur River | Cold Freshwater Habitat | 308BSU | 2015-11-03 | 1103.7792 | SWAMP RWB3 CCAMP Santa Lucia Rotation | All waters shall be maintained free of toxic substances in concentrations which are toxic to, or which produce detrimental physiological responses in, human, plant, animal, or aquatic life. (Water Quality Control Plan, Central Coast Basin, General Objective Chapter III, Section II.A.2 Objectives for all Inland Surface Waters, Enclosed Bays and Estuaries). | The aluminum criterion for the protection of aquatic life, is pH, total hardness, and dissolved organic carbon (DOC) dependent. When total hardness or DOC data were not available, default values based on the level III ecoregions developed by U.S EPA were substituted (EPA, 2018). When pH data were not available, the median pH value for the ecoregion, a pH value from a comparable waterbody, or a pH value from a local study in the same waterbody was used as a comparable surrogate. | 4972 | 5790 | 4808
Regional Board 3 - Central Coast Region | Garrapata Creek | Cold Freshwater Habitat | 308GAR | 2015-09-02 | 1158.0015 | SWAMP RWB3 CCAMP Santa Lucia Rotation | All waters shall be maintained free of toxic substances in concentrations which are toxic to, or which produce detrimental physiological responses in, human, plant, animal, or aquatic life. (Water Quality Control Plan, Central Coast Basin, General Objective Chapter III, Section II.A.2 Objectives for all Inland Surface Waters, Enclosed Bays and Estuaries). | The aluminum criterion for the protection of aquatic life, is pH, total hardness, and dissolved organic carbon (DOC) dependent. When total hardness or DOC data were not available, default values based on the level III ecoregions developed by U.S EPA were substituted (EPA, 2018). When pH data were not available, the median pH value for the ecoregion, a pH value from a comparable waterbody, or a pH value from a local study in the same waterbody was used as a comparable surrogate. | 4972 | 5790 | 4808
Regional Board 3 - Central Coast Region | Garrapata Creek | Cold Freshwater Habitat | 308GAR | 2015-11-03 | 820.6645 | SWAMP RWB3 CCAMP Santa Lucia Rotation | All waters shall be maintained free of toxic substances in concentrations which are toxic to, or which produce detrimental physiological responses in, human, plant, animal, or aquatic life. (Water Quality Control Plan, Central Coast Basin, General Objective Chapter III, Section II.A.2 Objectives for all Inland Surface Waters, Enclosed Bays and Estuaries). | The aluminum criterion for the protection of aquatic life, is pH, total hardness, and dissolved organic carbon (DOC) dependent. When total hardness or DOC data were not available, default values based on the level III ecoregions developed by U.S EPA were substituted (EPA, 2018). When pH data were not available, the median pH value for the ecoregion, a pH value from a comparable waterbody, or a pH value from a local study in the same waterbody was used as a comparable surrogate. | 4972 | 5790 | 4808
Regional Board 3 - Central Coast Region | Limekiln Creek | Cold Freshwater Habitat | 308LIM | 2015-09-02 | 1206.0851 | SWAMP RWB3 CCAMP Santa Lucia Rotation | All waters shall be maintained free of toxic substances in concentrations which are toxic to, or which produce detrimental physiological responses in, human, plant, animal, or aquatic life. (Water Quality Control Plan, Central Coast Basin, General Objective Chapter III, Section II.A.2 Objectives for all Inland Surface Waters, Enclosed Bays and Estuaries). | The aluminum criterion for the protection of aquatic life, is pH, total hardness, and dissolved organic carbon (DOC) dependent. When total hardness or DOC data were not available, default values based on the level III ecoregions developed by U.S EPA were substituted (EPA, 2018). When pH data were not available, the median pH value for the ecoregion, a pH value from a comparable waterbody, or a pH value from a local study in the same waterbody was used as a comparable surrogate. | 4972 | 5790 | 4808
Regional Board 3 - Central Coast Region | Limekiln Creek | Cold Freshwater Habitat | 308LIM | 2015-11-03 | 1251.1968 | SWAMP RWB3 CCAMP Santa Lucia Rotation | All waters shall be maintained free of toxic substances in concentrations which are toxic to, or which produce detrimental physiological responses in, human, plant, animal, or aquatic life. (Water Quality Control Plan, Central Coast Basin, General Objective Chapter III, Section II.A.2 Objectives for all Inland Surface Waters, Enclosed Bays and Estuaries). | The aluminum criterion for the protection of aquatic life, is pH, total hardness, and dissolved organic carbon (DOC) dependent. When total hardness or DOC data were not available, default values based on the level III ecoregions developed by U.S EPA were substituted (EPA, 2018). When pH data were not available, the median pH value for the ecoregion, a pH value from a comparable waterbody, or a pH value from a local study in the same waterbody was used as a comparable surrogate. | 4972 | 5790 | 4808
Regional Board 3 - Central Coast Region | Little Sur River | Cold Freshwater Habitat | 308LSR | 2013-06-12 | 936.4958 | SWAMP RWB3 CCAMP Coastal Confluences | All waters shall be maintained free of toxic substances in concentrations which are toxic to, or which produce detrimental physiological responses in, human, plant, animal, or aquatic life. (Water Quality Control Plan, Central Coast Basin, General Objective Chapter III, Section II.A.2 Objectives for all Inland Surface Waters, Enclosed Bays and Estuaries). | The aluminum criterion for the protection of aquatic life, is pH, total hardness, and dissolved organic carbon (DOC) dependent. When total hardness or DOC data were not available, default values based on the level III ecoregions developed by U.S EPA were substituted (EPA, 2018). When pH data were not available, the median pH value for the ecoregion, a pH value from a comparable waterbody, or a pH value from a local study in the same waterbody was used as a comparable surrogate. | 4972 | 5790 | 4793
Regional Board 3 - Central Coast Region | Little Sur River | Cold Freshwater Habitat | 308LSR | 2015-09-02 | 1190.6809 | SWAMP RWB3 CCAMP Coastal Confluences | All waters shall be maintained free of toxic substances in concentrations which are toxic to, or which produce detrimental physiological responses in, human, plant, animal, or aquatic life. (Water Quality Control Plan, Central Coast Basin, General Objective Chapter III, Section II.A.2 Objectives for all Inland Surface Waters, Enclosed Bays and Estuaries). | The aluminum criterion for the protection of aquatic life, is pH, total hardness, and dissolved organic carbon (DOC) dependent. When total hardness or DOC data were not available, default values based on the level III ecoregions developed by U.S EPA were substituted (EPA, 2018). When pH data were not available, the median pH value for the ecoregion, a pH value from a comparable waterbody, or a pH value from a local study in the same waterbody was used as a comparable surrogate. | 4972 | 5790 | 4793
Regional Board 3 - Central Coast Region | Little Sur River | Cold Freshwater Habitat | 308LSR | 2015-11-03 | 1194.5473 | SWAMP RWB3 CCAMP Coastal Confluences | All waters shall be maintained free of toxic substances in concentrations which are toxic to, or which produce detrimental physiological responses in, human, plant, animal, or aquatic life. (Water Quality Control Plan, Central Coast Basin, General Objective Chapter III, Section II.A.2 Objectives for all Inland Surface Waters, Enclosed Bays and Estuaries). | The aluminum criterion for the protection of aquatic life, is pH, total hardness, and dissolved organic carbon (DOC) dependent. When total hardness or DOC data were not available, default values based on the level III ecoregions developed by U.S EPA were substituted (EPA, 2018). When pH data were not available, the median pH value for the ecoregion, a pH value from a comparable waterbody, or a pH value from a local study in the same waterbody was used as a comparable surrogate. | 4972 | 5790 | 4793
Regional Board 3 - Central Coast Region | Little Sur River | Cold Freshwater Habitat | 308LSR | 2016-03-02 | 1160.0145 | SWAMP RWB3 CCAMP Coastal Confluences | All waters shall be maintained free of toxic substances in concentrations which are toxic to, or which produce detrimental physiological responses in, human, plant, animal, or aquatic life. (Water Quality Control Plan, Central Coast Basin, General Objective Chapter III, Section II.A.2 Objectives for all Inland Surface Waters, Enclosed Bays and Estuaries). | The aluminum criterion for the protection of aquatic life, is pH, total hardness, and dissolved organic carbon (DOC) dependent. When total hardness or DOC data were not available, default values based on the level III ecoregions developed by U.S EPA were substituted (EPA, 2018). When pH data were not available, the median pH value for the ecoregion, a pH value from a comparable waterbody, or a pH value from a local study in the same waterbody was used as a comparable surrogate. | 4972 | 5790 | 4793
Regional Board 3 - Central Coast Region | Little Sur River | Cold Freshwater Habitat | 308LSR | 2016-06-08 | 1058.7012 | SWAMP RWB3 CCAMP Coastal Confluences | All waters shall be maintained free of toxic substances in concentrations which are toxic to, or which produce detrimental physiological responses in, human, plant, animal, or aquatic life. (Water Quality Control Plan, Central Coast Basin, General Objective Chapter III, Section II.A.2 Objectives for all Inland Surface Waters, Enclosed Bays and Estuaries). | The aluminum criterion for the protection of aquatic life, is pH, total hardness, and dissolved organic carbon (DOC) dependent. When total hardness or DOC data were not available, default values based on the level III ecoregions developed by U.S EPA were substituted (EPA, 2018). When pH data were not available, the median pH value for the ecoregion, a pH value from a comparable waterbody, or a pH value from a local study in the same waterbody was used as a comparable surrogate. | 4972 | 5790 | 4793
Regional Board 3 - Central Coast Region | Little Sur River | Cold Freshwater Habitat | 308LSR | 2016-09-07 | 835.3256 | SWAMP RWB3 CCAMP Coastal Confluences | All waters shall be maintained free of toxic substances in concentrations which are toxic to, or which produce detrimental physiological responses in, human, plant, animal, or aquatic life. (Water Quality Control Plan, Central Coast Basin, General Objective Chapter III, Section II.A.2 Objectives for all Inland Surface Waters, Enclosed Bays and Estuaries). | The aluminum criterion for the protection of aquatic life, is pH, total hardness, and dissolved organic carbon (DOC) dependent. When total hardness or DOC data were not available, default values based on the level III ecoregions developed by U.S EPA were substituted (EPA, 2018). When pH data were not available, the median pH value for the ecoregion, a pH value from a comparable waterbody, or a pH value from a local study in the same waterbody was used as a comparable surrogate. | 4972 | 5790 | 4793
Regional Board 3 - Central Coast Region | Little Sur River | Cold Freshwater Habitat | 308LSR | 2016-10-06 | 817.4377 | SWAMP RWB3 CCAMP Coastal Confluences | All waters shall be maintained free of toxic substances in concentrations which are toxic to, or which produce detrimental physiological responses in, human, plant, animal, or aquatic life. (Water Quality Control Plan, Central Coast Basin, General Objective Chapter III, Section II.A.2 Objectives for all Inland Surface Waters, Enclosed Bays and Estuaries). | The aluminum criterion for the protection of aquatic life, is pH, total hardness, and dissolved organic carbon (DOC) dependent. When total hardness or DOC data were not available, default values based on the level III ecoregions developed by U.S EPA were substituted (EPA, 2018). When pH data were not available, the median pH value for the ecoregion, a pH value from a comparable waterbody, or a pH value from a local study in the same waterbody was used as a comparable surrogate. | 4972 | 5790 | 4793
Regional Board 3 - Central Coast Region | Little Sur River | Cold Freshwater Habitat | 308LSR | 2017-09-25 | 1095.0177 | SWAMP RWB3 CCAMP Coastal Confluences | All waters shall be maintained free of toxic substances in concentrations which are toxic to, or which produce detrimental physiological responses in, human, plant, animal, or aquatic life. (Water Quality Control Plan, Central Coast Basin, General Objective Chapter III, Section II.A.2 Objectives for all Inland Surface Waters, Enclosed Bays and Estuaries). | The aluminum criterion for the protection of aquatic life, is pH, total hardness, and dissolved organic carbon (DOC) dependent. When total hardness or DOC data were not available, default values based on the level III ecoregions developed by U.S EPA were substituted (EPA, 2018). When pH data were not available, the median pH value for the ecoregion, a pH value from a comparable waterbody, or a pH value from a local study in the same waterbody was used as a comparable surrogate. | 4972 | 5790 | 4793
Regional Board 3 - Central Coast Region | Little Sur River | Cold Freshwater Habitat | 308LSR | 2017-11-30 | 431.1245 | SWAMP RWB3 CCAMP Coastal Confluences | All waters shall be maintained free of toxic substances in concentrations which are toxic to, or which produce detrimental physiological responses in, human, plant, animal, or aquatic life. (Water Quality Control Plan, Central Coast Basin, General Objective Chapter III, Section II.A.2 Objectives for all Inland Surface Waters, Enclosed Bays and Estuaries). | The aluminum criterion for the protection of aquatic life, is pH, total hardness, and dissolved organic carbon (DOC) dependent. When total hardness or DOC data were not available, default values based on the level III ecoregions developed by U.S EPA were substituted (EPA, 2018). When pH data were not available, the median pH value for the ecoregion, a pH value from a comparable waterbody, or a pH value from a local study in the same waterbody was used as a comparable surrogate. | 4972 | 5790 | 4793
Regional Board 3 - Central Coast Region | Mill Creek (Cape San Martin) | Cold Freshwater Habitat | 308MIL | 2015-09-02 | 1197.9723 | SWAMP RWB3 CCAMP Santa Lucia Rotation | All waters shall be maintained free of toxic substances in concentrations which are toxic to, or which produce detrimental physiological responses in, human, plant, animal, or aquatic life. (Water Quality Control Plan, Central Coast Basin, General Objective Chapter III, Section II.A.2 Objectives for all Inland Surface Waters, Enclosed Bays and Estuaries). | The aluminum criterion for the protection of aquatic life, is pH, total hardness, and dissolved organic carbon (DOC) dependent. When total hardness or DOC data were not available, default values based on the level III ecoregions developed by U.S EPA were substituted (EPA, 2018). When pH data were not available, the median pH value for the ecoregion, a pH value from a comparable waterbody, or a pH value from a local study in the same waterbody was used as a comparable surrogate. | 4972 | 5790 | 4808
Regional Board 3 - Central Coast Region | Mill Creek (Cape San Martin) | Cold Freshwater Habitat | 308MIL | 2015-11-03 | 1253.5525 | SWAMP RWB3 CCAMP Santa Lucia Rotation | All waters shall be maintained free of toxic substances in concentrations which are toxic to, or which produce detrimental physiological responses in, human, plant, animal, or aquatic life. (Water Quality Control Plan, Central Coast Basin, General Objective Chapter III, Section II.A.2 Objectives for all Inland Surface Waters, Enclosed Bays and Estuaries). | The aluminum criterion for the protection of aquatic life, is pH, total hardness, and dissolved organic carbon (DOC) dependent. When total hardness or DOC data were not available, default values based on the level III ecoregions developed by U.S EPA were substituted (EPA, 2018). When pH data were not available, the median pH value for the ecoregion, a pH value from a comparable waterbody, or a pH value from a local study in the same waterbody was used as a comparable surrogate. | 4972 | 5790 | 4808
Regional Board 3 - Central Coast Region | Salmon Creek | Cold Freshwater Habitat | 308SAM | 2015-09-02 | 1300.6016 | SWAMP RWB3 CCAMP Santa Lucia Rotation | All waters shall be maintained free of toxic substances in concentrations which are toxic to, or which produce detrimental physiological responses in, human, plant, animal, or aquatic life. (Water Quality Control Plan, Central Coast Basin, General Objective Chapter III, Section II.A.2 Objectives for all Inland Surface Waters, Enclosed Bays and Estuaries). | The aluminum criterion for the protection of aquatic life, is pH, total hardness, and dissolved organic carbon (DOC) dependent. When total hardness or DOC data were not available, default values based on the level III ecoregions developed by U.S EPA were substituted (EPA, 2018). When pH data were not available, the median pH value for the ecoregion, a pH value from a comparable waterbody, or a pH value from a local study in the same waterbody was used as a comparable surrogate. | 4972 | 5790 | 4808
Regional Board 3 - Central Coast Region | Salmon Creek | Cold Freshwater Habitat | 308SAM | 2015-11-03 | 1221.884 | SWAMP RWB3 CCAMP Santa Lucia Rotation | All waters shall be maintained free of toxic substances in concentrations which are toxic to, or which produce detrimental physiological responses in, human, plant, animal, or aquatic life. (Water Quality Control Plan, Central Coast Basin, General Objective Chapter III, Section II.A.2 Objectives for all Inland Surface Waters, Enclosed Bays and Estuaries). | The aluminum criterion for the protection of aquatic life, is pH, total hardness, and dissolved organic carbon (DOC) dependent. When total hardness or DOC data were not available, default values based on the level III ecoregions developed by U.S EPA were substituted (EPA, 2018). When pH data were not available, the median pH value for the ecoregion, a pH value from a comparable waterbody, or a pH value from a local study in the same waterbody was used as a comparable surrogate. | 4972 | 5790 | 4808
Regional Board 3 - Central Coast Region | Willow Creek (Monterey County) | Cold Freshwater Habitat | 308WLO | 2013-06-12 | 877.7115 | SWAMP RWB3 CCAMP Coastal Confluences | All waters shall be maintained free of toxic substances in concentrations which are toxic to, or which produce detrimental physiological responses in, human, plant, animal, or aquatic life. (Water Quality Control Plan, Central Coast Basin, General Objective Chapter III, Section II.A.2 Objectives for all Inland Surface Waters, Enclosed Bays and Estuaries). | The aluminum criterion for the protection of aquatic life, is pH, total hardness, and dissolved organic carbon (DOC) dependent. When total hardness or DOC data were not available, default values based on the level III ecoregions developed by U.S EPA were substituted (EPA, 2018). When pH data were not available, the median pH value for the ecoregion, a pH value from a comparable waterbody, or a pH value from a local study in the same waterbody was used as a comparable surrogate. | 4972 | 5790 | 4793
Regional Board 3 - Central Coast Region | Willow Creek (Monterey County) | Cold Freshwater Habitat | 308WLO | 2015-11-03 | 1179.2906 | SWAMP RWB3 CCAMP Coastal Confluences | All waters shall be maintained free of toxic substances in concentrations which are toxic to, or which produce detrimental physiological responses in, human, plant, animal, or aquatic life. (Water Quality Control Plan, Central Coast Basin, General Objective Chapter III, Section II.A.2 Objectives for all Inland Surface Waters, Enclosed Bays and Estuaries). | The aluminum criterion for the protection of aquatic life, is pH, total hardness, and dissolved organic carbon (DOC) dependent. When total hardness or DOC data were not available, default values based on the level III ecoregions developed by U.S EPA were substituted (EPA, 2018). When pH data were not available, the median pH value for the ecoregion, a pH value from a comparable waterbody, or a pH value from a local study in the same waterbody was used as a comparable surrogate. | 4972 | 5790 | 4793
Regional Board 3 - Central Coast Region | Willow Creek (Monterey County) | Cold Freshwater Habitat | 308WLO | 2016-03-02 | 1226.9779 | SWAMP RWB3 CCAMP Coastal Confluences | All waters shall be maintained free of toxic substances in concentrations which are toxic to, or which produce detrimental physiological responses in, human, plant, animal, or aquatic life. (Water Quality Control Plan, Central Coast Basin, General Objective Chapter III, Section II.A.2 Objectives for all Inland Surface Waters, Enclosed Bays and Estuaries). | The aluminum criterion for the protection of aquatic life, is pH, total hardness, and dissolved organic carbon (DOC) dependent. When total hardness or DOC data were not available, default values based on the level III ecoregions developed by U.S EPA were substituted (EPA, 2018). When pH data were not available, the median pH value for the ecoregion, a pH value from a comparable waterbody, or a pH value from a local study in the same waterbody was used as a comparable surrogate. | 4972 | 5790 | 4793
Regional Board 3 - Central Coast Region | Willow Creek (Monterey County) | Cold Freshwater Habitat | 308WLO | 2016-06-08 | 1247.2238 | SWAMP RWB3 CCAMP Coastal Confluences | All waters shall be maintained free of toxic substances in concentrations which are toxic to, or which produce detrimental physiological responses in, human, plant, animal, or aquatic life. (Water Quality Control Plan, Central Coast Basin, General Objective Chapter III, Section II.A.2 Objectives for all Inland Surface Waters, Enclosed Bays and Estuaries). | The aluminum criterion for the protection of aquatic life, is pH, total hardness, and dissolved organic carbon (DOC) dependent. When total hardness or DOC data were not available, default values based on the level III ecoregions developed by U.S EPA were substituted (EPA, 2018). When pH data were not available, the median pH value for the ecoregion, a pH value from a comparable waterbody, or a pH value from a local study in the same waterbody was used as a comparable surrogate. | 4972 | 5790 | 4793
Regional Board 3 - Central Coast Region | Willow Creek (Monterey County) | Cold Freshwater Habitat | 308WLO | 2016-09-07 | 952.3836 | SWAMP RWB3 CCAMP Coastal Confluences | All waters shall be maintained free of toxic substances in concentrations which are toxic to, or which produce detrimental physiological responses in, human, plant, animal, or aquatic life. (Water Quality Control Plan, Central Coast Basin, General Objective Chapter III, Section II.A.2 Objectives for all Inland Surface Waters, Enclosed Bays and Estuaries). | The aluminum criterion for the protection of aquatic life, is pH, total hardness, and dissolved organic carbon (DOC) dependent. When total hardness or DOC data were not available, default values based on the level III ecoregions developed by U.S EPA were substituted (EPA, 2018). When pH data were not available, the median pH value for the ecoregion, a pH value from a comparable waterbody, or a pH value from a local study in the same waterbody was used as a comparable surrogate. | 4972 | 5790 | 4793
Regional Board 3 - Central Coast Region | Willow Creek (Monterey County) | Cold Freshwater Habitat | 308WLO | 2016-10-06 | 1011.3563 | SWAMP RWB3 CCAMP Coastal Confluences | All waters shall be maintained free of toxic substances in concentrations which are toxic to, or which produce detrimental physiological responses in, human, plant, animal, or aquatic life. (Water Quality Control Plan, Central Coast Basin, General Objective Chapter III, Section II.A.2 Objectives for all Inland Surface Waters, Enclosed Bays and Estuaries). | The aluminum criterion for the protection of aquatic life, is pH, total hardness, and dissolved organic carbon (DOC) dependent. When total hardness or DOC data were not available, default values based on the level III ecoregions developed by U.S EPA were substituted (EPA, 2018). When pH data were not available, the median pH value for the ecoregion, a pH value from a comparable waterbody, or a pH value from a local study in the same waterbody was used as a comparable surrogate. | 4972 | 5790 | 4793
Regional Board 3 - Central Coast Region | Atascadero Creek (San Luis Obispo County) | Cold Freshwater Habitat | 309ATS | 2018-06-19 | 678.2976 | SWAMP RWB3 CCAMP Salinas Rotation | All waters shall be maintained free of toxic substances in concentrations which are toxic to, or which produce detrimental physiological responses in, human, plant, animal, or aquatic life. (Water Quality Control Plan, Central Coast Basin, General Objective Chapter III, Section II.A.2 Objectives for all Inland Surface Waters, Enclosed Bays and Estuaries). | The aluminum criterion for the protection of aquatic life, is pH, total hardness, and dissolved organic carbon (DOC) dependent. When total hardness or DOC data were not available, default values based on the level III ecoregions developed by U.S EPA were substituted (EPA, 2018). When pH data were not available, the median pH value for the ecoregion, a pH value from a comparable waterbody, or a pH value from a local study in the same waterbody was used as a comparable surrogate. | 4972 | 5790 | 4805
Regional Board 3 - Central Coast Region | Salinas River (lower, estuary to near Gonzales Rd crossing, watersheds 30910 and 30920) | Cold Freshwater Habitat | 309BLA | 2013-06-26 | 1035.2398 | SWAMP RWB3 CCAMP SpecialStudies | All waters shall be maintained free of toxic substances in concentrations which are toxic to, or which produce detrimental physiological responses in, human, plant, animal, or aquatic life. (Water Quality Control Plan, Central Coast Basin, General Objective Chapter III, Section II.A.2 Objectives for all Inland Surface Waters, Enclosed Bays and Estuaries). | The aluminum criterion for the protection of aquatic life, is pH, total hardness, and dissolved organic carbon (DOC) dependent. When total hardness or DOC data were not available, default values based on the level III ecoregions developed by U.S EPA were substituted (EPA, 2018). When pH data were not available, the median pH value for the ecoregion, a pH value from a comparable waterbody, or a pH value from a local study in the same waterbody was used as a comparable surrogate. | 4972 | 5790 | 4819
Regional Board 3 - Central Coast Region | Salinas River (lower, estuary to near Gonzales Rd crossing, watersheds 30910 and 30920) | Cold Freshwater Habitat | 309DAV | 2013-06-18 | 1198.0575 | SWAMP RWB3 CCAMP Coastal Confluences | All waters shall be maintained free of toxic substances in concentrations which are toxic to, or which produce detrimental physiological responses in, human, plant, animal, or aquatic life. (Water Quality Control Plan, Central Coast Basin, General Objective Chapter III, Section II.A.2 Objectives for all Inland Surface Waters, Enclosed Bays and Estuaries). | The aluminum criterion for the protection of aquatic life, is pH, total hardness, and dissolved organic carbon (DOC) dependent. When total hardness or DOC data were not available, default values based on the level III ecoregions developed by U.S EPA were substituted (EPA, 2018). When pH data were not available, the median pH value for the ecoregion, a pH value from a comparable waterbody, or a pH value from a local study in the same waterbody was used as a comparable surrogate. | 4972 | 5790 | 4793
Regional Board 3 - Central Coast Region | Salinas River (lower, estuary to near Gonzales Rd crossing, watersheds 30910 and 30920) | Cold Freshwater Habitat | 309DAV | 2016-03-09 | 597.828 | SWAMP RWB3 CCAMP Coastal Confluences | All waters shall be maintained free of toxic substances in concentrations which are toxic to, or which produce detrimental physiological responses in, human, plant, animal, or aquatic life. (Water Quality Control Plan, Central Coast Basin, General Objective Chapter III, Section II.A.2 Objectives for all Inland Surface Waters, Enclosed Bays and Estuaries). | The aluminum criterion for the protection of aquatic life, is pH, total hardness, and dissolved organic carbon (DOC) dependent. When total hardness or DOC data were not available, default values based on the level III ecoregions developed by U.S EPA were substituted (EPA, 2018). When pH data were not available, the median pH value for the ecoregion, a pH value from a comparable waterbody, or a pH value from a local study in the same waterbody was used as a comparable surrogate. | 4972 | 5790 | 4793
Regional Board 3 - Central Coast Region | Salinas River (lower, estuary to near Gonzales Rd crossing, watersheds 30910 and 30920) | Cold Freshwater Habitat | 309DAV | 2016-06-21 | 641.2021 | SWAMP RWB3 CCAMP Coastal Confluences | All waters shall be maintained free of toxic substances in concentrations which are toxic to, or which produce detrimental physiological responses in, human, plant, animal, or aquatic life. (Water Quality Control Plan, Central Coast Basin, General Objective Chapter III, Section II.A.2 Objectives for all Inland Surface Waters, Enclosed Bays and Estuaries). | The aluminum criterion for the protection of aquatic life, is pH, total hardness, and dissolved organic carbon (DOC) dependent. When total hardness or DOC data were not available, default values based on the level III ecoregions developed by U.S EPA were substituted (EPA, 2018). When pH data were not available, the median pH value for the ecoregion, a pH value from a comparable waterbody, or a pH value from a local study in the same waterbody was used as a comparable surrogate. | 4972 | 5790 | 4793
Regional Board 3 - Central Coast Region | Salinas River (lower, estuary to near Gonzales Rd crossing, watersheds 30910 and 30920) | Cold Freshwater Habitat | 309DAV | 2016-09-21 | 732.3621 | SWAMP RWB3 CCAMP Coastal Confluences | All waters shall be maintained free of toxic substances in concentrations which are toxic to, or which produce detrimental physiological responses in, human, plant, animal, or aquatic life. (Water Quality Control Plan, Central Coast Basin, General Objective Chapter III, Section II.A.2 Objectives for all Inland Surface Waters, Enclosed Bays and Estuaries). | The aluminum criterion for the protection of aquatic life, is pH, total hardness, and dissolved organic carbon (DOC) dependent. When total hardness or DOC data were not available, default values based on the level III ecoregions developed by U.S EPA were substituted (EPA, 2018). When pH data were not available, the median pH value for the ecoregion, a pH value from a comparable waterbody, or a pH value from a local study in the same waterbody was used as a comparable surrogate. | 4972 | 5790 | 4793
Regional Board 3 - Central Coast Region | Salinas River (lower, estuary to near Gonzales Rd crossing, watersheds 30910 and 30920) | Cold Freshwater Habitat | 309DAV | 2016-10-20 | 732.3621 | SWAMP RWB3 CCAMP Coastal Confluences | All waters shall be maintained free of toxic substances in concentrations which are toxic to, or which produce detrimental physiological responses in, human, plant, animal, or aquatic life. (Water Quality Control Plan, Central Coast Basin, General Objective Chapter III, Section II.A.2 Objectives for all Inland Surface Waters, Enclosed Bays and Estuaries). | The aluminum criterion for the protection of aquatic life, is pH, total hardness, and dissolved organic carbon (DOC) dependent. When total hardness or DOC data were not available, default values based on the level III ecoregions developed by U.S EPA were substituted (EPA, 2018). When pH data were not available, the median pH value for the ecoregion, a pH value from a comparable waterbody, or a pH value from a local study in the same waterbody was used as a comparable surrogate. | 4972 | 5790 | 4793
Regional Board 3 - Central Coast Region | Salinas River (lower, estuary to near Gonzales Rd crossing, watersheds 30910 and 30920) | Cold Freshwater Habitat | 309DAV | 2017-09-25 | 549.5401 | SWAMP RWB3 CCAMP Coastal Confluences | All waters shall be maintained free of toxic substances in concentrations which are toxic to, or which produce detrimental physiological responses in, human, plant, animal, or aquatic life. (Water Quality Control Plan, Central Coast Basin, General Objective Chapter III, Section II.A.2 Objectives for all Inland Surface Waters, Enclosed Bays and Estuaries). | The aluminum criterion for the protection of aquatic life, is pH, total hardness, and dissolved organic carbon (DOC) dependent. When total hardness or DOC data were not available, default values based on the level III ecoregions developed by U.S EPA were substituted (EPA, 2018). When pH data were not available, the median pH value for the ecoregion, a pH value from a comparable waterbody, or a pH value from a local study in the same waterbody was used as a comparable surrogate. | 4972 | 5790 | 4793
Regional Board 3 - Central Coast Region | Salinas River (lower, estuary to near Gonzales Rd crossing, watersheds 30910 and 30920) | Cold Freshwater Habitat | 309DAV | 2017-11-30 | 464.4691 | SWAMP RWB3 CCAMP Coastal Confluences | All waters shall be maintained free of toxic substances in concentrations which are toxic to, or which produce detrimental physiological responses in, human, plant, animal, or aquatic life. (Water Quality Control Plan, Central Coast Basin, General Objective Chapter III, Section II.A.2 Objectives for all Inland Surface Waters, Enclosed Bays and Estuaries). | The aluminum criterion for the protection of aquatic life, is pH, total hardness, and dissolved organic carbon (DOC) dependent. When total hardness or DOC data were not available, default values based on the level III ecoregions developed by U.S EPA were substituted (EPA, 2018). When pH data were not available, the median pH value for the ecoregion, a pH value from a comparable waterbody, or a pH value from a local study in the same waterbody was used as a comparable surrogate. | 4972 | 5790 | 4793
Regional Board 3 - Central Coast Region | Salinas River (lower, estuary to near Gonzales Rd crossing, watersheds 30910 and 30920) | Cold Freshwater Habitat | 309DAV | 2018-06-28 | 852.4634 | SWAMP RWB3 CCAMP Coastal Confluences | All waters shall be maintained free of toxic substances in concentrations which are toxic to, or which produce detrimental physiological responses in, human, plant, animal, or aquatic life. (Water Quality Control Plan, Central Coast Basin, General Objective Chapter III, Section II.A.2 Objectives for all Inland Surface Waters, Enclosed Bays and Estuaries). | The aluminum criterion for the protection of aquatic life, is pH, total hardness, and dissolved organic carbon (DOC) dependent. When total hardness or DOC data were not available, default values based on the level III ecoregions developed by U.S EPA were substituted (EPA, 2018). When pH data were not available, the median pH value for the ecoregion, a pH value from a comparable waterbody, or a pH value from a local study in the same waterbody was used as a comparable surrogate. | 4972 | 5790 | 4793
Regional Board 3 - Central Coast Region | Salinas River (lower, estuary to near Gonzales Rd crossing, watersheds 30910 and 30920) | Cold Freshwater Habitat | 309DAV | 2018-12-04 | 629.4575 | SWAMP RWB3 CCAMP Coastal Confluences | All waters shall be maintained free of toxic substances in concentrations which are toxic to, or which produce detrimental physiological responses in, human, plant, animal, or aquatic life. (Water Quality Control Plan, Central Coast Basin, General Objective Chapter III, Section II.A.2 Objectives for all Inland Surface Waters, Enclosed Bays and Estuaries). | The aluminum criterion for the protection of aquatic life, is pH, total hardness, and dissolved organic carbon (DOC) dependent. When total hardness or DOC data were not available, default values based on the level III ecoregions developed by U.S EPA were substituted (EPA, 2018). When pH data were not available, the median pH value for the ecoregion, a pH value from a comparable waterbody, or a pH value from a local study in the same waterbody was used as a comparable surrogate. | 4972 | 5790 | 4793
Regional Board 3 - Central Coast Region | Salinas River (middle, near Gonzales Rd crossing to confluence with Nacimiento River) | Cold Freshwater Habitat | 309DSA | 2018-06-26 | 596.3312 | SWAMP RWB3 CCAMP Salinas Rotation | All waters shall be maintained free of toxic substances in concentrations which are toxic to, or which produce detrimental physiological responses in, human, plant, animal, or aquatic life. (Water Quality Control Plan, Central Coast Basin, General Objective Chapter III, Section II.A.2 Objectives for all Inland Surface Waters, Enclosed Bays and Estuaries). | The aluminum criterion for the protection of aquatic life, is pH, total hardness, and dissolved organic carbon (DOC) dependent. When total hardness or DOC data were not available, default values based on the level III ecoregions developed by U.S EPA were substituted (EPA, 2018). When pH data were not available, the median pH value for the ecoregion, a pH value from a comparable waterbody, or a pH value from a local study in the same waterbody was used as a comparable surrogate. | 4972 | 5790 | 4805
Regional Board 3 - Central Coast Region | Salinas River (middle, near Gonzales Rd crossing to confluence with Nacimiento River) | Cold Freshwater Habitat | 309DSA | 2018-12-18 | 1046.7403 | SWAMP RWB3 CCAMP Salinas Rotation | All waters shall be maintained free of toxic substances in concentrations which are toxic to, or which produce detrimental physiological responses in, human, plant, animal, or aquatic life. (Water Quality Control Plan, Central Coast Basin, General Objective Chapter III, Section II.A.2 Objectives for all Inland Surface Waters, Enclosed Bays and Estuaries). | The aluminum criterion for the protection of aquatic life, is pH, total hardness, and dissolved organic carbon (DOC) dependent. When total hardness or DOC data were not available, default values based on the level III ecoregions developed by U.S EPA were substituted (EPA, 2018). When pH data were not available, the median pH value for the ecoregion, a pH value from a comparable waterbody, or a pH value from a local study in the same waterbody was used as a comparable surrogate. | 4972 | 5790 | 4805
Regional Board 3 - Central Coast Region | Gabilan Creek | Cold Freshwater Habitat | 309GAB | 2018-12-04 | 1271.3393 | SWAMP RWB3 CCAMP Salinas Rotation | All waters shall be maintained free of toxic substances in concentrations which are toxic to, or which produce detrimental physiological responses in, human, plant, animal, or aquatic life. (Water Quality Control Plan, Central Coast Basin, General Objective Chapter III, Section II.A.2 Objectives for all Inland Surface Waters, Enclosed Bays and Estuaries). | The aluminum criterion for the protection of aquatic life, is pH, total hardness, and dissolved organic carbon (DOC) dependent. When total hardness or DOC data were not available, default values based on the level III ecoregions developed by U.S EPA were substituted (EPA, 2018). When pH data were not available, the median pH value for the ecoregion, a pH value from a comparable waterbody, or a pH value from a local study in the same waterbody was used as a comparable surrogate. | 4972 | 5790 | 4805
Regional Board 3 - Central Coast Region | Salinas River (middle, near Gonzales Rd crossing to confluence with Nacimiento River) | Cold Freshwater Habitat | 309GRN | 2018-06-28 | 922.3507 | SWAMP RWB3 CCAMP Salinas Rotation | All waters shall be maintained free of toxic substances in concentrations which are toxic to, or which produce detrimental physiological responses in, human, plant, animal, or aquatic life. (Water Quality Control Plan, Central Coast Basin, General Objective Chapter III, Section II.A.2 Objectives for all Inland Surface Waters, Enclosed Bays and Estuaries). | The aluminum criterion for the protection of aquatic life, is pH, total hardness, and dissolved organic carbon (DOC) dependent. When total hardness or DOC data were not available, default values based on the level III ecoregions developed by U.S EPA were substituted (EPA, 2018). When pH data were not available, the median pH value for the ecoregion, a pH value from a comparable waterbody, or a pH value from a local study in the same waterbody was used as a comparable surrogate. | 4972 | 5790 | 4805
Regional Board 3 - Central Coast Region | Salinas River (middle, near Gonzales Rd crossing to confluence with Nacimiento River) | Cold Freshwater Habitat | 309KNG | 2018-06-26 | 598.6273 | SWAMP RWB3 CCAMP Salinas Rotation | All waters shall be maintained free of toxic substances in concentrations which are toxic to, or which produce detrimental physiological responses in, human, plant, animal, or aquatic life. (Water Quality Control Plan, Central Coast Basin, General Objective Chapter III, Section II.A.2 Objectives for all Inland Surface Waters, Enclosed Bays and Estuaries). | The aluminum criterion for the protection of aquatic life, is pH, total hardness, and dissolved organic carbon (DOC) dependent. When total hardness or DOC data were not available, default values based on the level III ecoregions developed by U.S EPA were substituted (EPA, 2018). When pH data were not available, the median pH value for the ecoregion, a pH value from a comparable waterbody, or a pH value from a local study in the same waterbody was used as a comparable surrogate. | 4972 | 5790 | 4805
Regional Board 3 - Central Coast Region | Salinas River (middle, near Gonzales Rd crossing to confluence with Nacimiento River) | Cold Freshwater Habitat | 309KNG | 2018-12-18 | 1102.3692 | SWAMP RWB3 CCAMP Salinas Rotation | All waters shall be maintained free of toxic substances in concentrations which are toxic to, or which produce detrimental physiological responses in, human, plant, animal, or aquatic life. (Water Quality Control Plan, Central Coast Basin, General Objective Chapter III, Section II.A.2 Objectives for all Inland Surface Waters, Enclosed Bays and Estuaries). | The aluminum criterion for the protection of aquatic life, is pH, total hardness, and dissolved organic carbon (DOC) dependent. When total hardness or DOC data were not available, default values based on the level III ecoregions developed by U.S EPA were substituted (EPA, 2018). When pH data were not available, the median pH value for the ecoregion, a pH value from a comparable waterbody, or a pH value from a local study in the same waterbody was used as a comparable surrogate. | 4972 | 5790 | 4805
Regional Board 3 - Central Coast Region | Nacimiento River (below Nacimiento Reservoir) | Cold Freshwater Habitat | 309NAC | 2018-06-26 | 944.6691 | SWAMP RWB3 CCAMP Salinas Rotation | All waters shall be maintained free of toxic substances in concentrations which are toxic to, or which produce detrimental physiological responses in, human, plant, animal, or aquatic life. (Water Quality Control Plan, Central Coast Basin, General Objective Chapter III, Section II.A.2 Objectives for all Inland Surface Waters, Enclosed Bays and Estuaries). | The aluminum criterion for the protection of aquatic life, is pH, total hardness, and dissolved organic carbon (DOC) dependent. When total hardness or DOC data were not available, default values based on the level III ecoregions developed by U.S EPA were substituted (EPA, 2018). When pH data were not available, the median pH value for the ecoregion, a pH value from a comparable waterbody, or a pH value from a local study in the same waterbody was used as a comparable surrogate. | 4972 | 5790 | 4805
Regional Board 3 - Central Coast Region | Nacimiento River (below Nacimiento Reservoir) | Cold Freshwater Habitat | 309NAC | 2018-12-18 | 901.1486 | SWAMP RWB3 CCAMP Salinas Rotation | All waters shall be maintained free of toxic substances in concentrations which are toxic to, or which produce detrimental physiological responses in, human, plant, animal, or aquatic life. (Water Quality Control Plan, Central Coast Basin, General Objective Chapter III, Section II.A.2 Objectives for all Inland Surface Waters, Enclosed Bays and Estuaries). | The aluminum criterion for the protection of aquatic life, is pH, total hardness, and dissolved organic carbon (DOC) dependent. When total hardness or DOC data were not available, default values based on the level III ecoregions developed by U.S EPA were substituted (EPA, 2018). When pH data were not available, the median pH value for the ecoregion, a pH value from a comparable waterbody, or a pH value from a local study in the same waterbody was used as a comparable surrogate. | 4972 | 5790 | 4805
Regional Board 3 - Central Coast Region | Old Salinas River | Cold Freshwater Habitat | 309POT | 2016-08-24 | 1189.3879 | SWAMP RWB3 CCAMP Coastal Lagoons | All waters shall be maintained free of toxic substances in concentrations which are toxic to, or which produce detrimental physiological responses in, human, plant, animal, or aquatic life. (Water Quality Control Plan, Central Coast Basin, General Objective Chapter III, Section II.A.2 Objectives for all Inland Surface Waters, Enclosed Bays and Estuaries). | The aluminum criterion for the protection of aquatic life, is pH, total hardness, and dissolved organic carbon (DOC) dependent. When total hardness or DOC data were not available, default values based on the level III ecoregions developed by U.S EPA were substituted (EPA, 2018). When pH data were not available, the median pH value for the ecoregion, a pH value from a comparable waterbody, or a pH value from a local study in the same waterbody was used as a comparable surrogate. | 4972 | 5790 | 4794
Regional Board 3 - Central Coast Region | Santa Rita Creek (Monterey County) | Cold Freshwater Habitat | 309RTA | 2018-06-07 | 665.1497 | SWAMP RWB3 CCAMP Salinas Rotation | All waters shall be maintained free of toxic substances in concentrations which are toxic to, or which produce detrimental physiological responses in, human, plant, animal, or aquatic life. (Water Quality Control Plan, Central Coast Basin, General Objective Chapter III, Section II.A.2 Objectives for all Inland Surface Waters, Enclosed Bays and Estuaries). | The aluminum criterion for the protection of aquatic life, is pH, total hardness, and dissolved organic carbon (DOC) dependent. When total hardness or DOC data were not available, default values based on the level III ecoregions developed by U.S EPA were substituted (EPA, 2018). When pH data were not available, the median pH value for the ecoregion, a pH value from a comparable waterbody, or a pH value from a local study in the same waterbody was used as a comparable surrogate. | 4972 | 5790 | 4805
Regional Board 3 - Central Coast Region | Santa Rita Creek (Monterey County) | Cold Freshwater Habitat | 309RTA | 2018-12-04 | 608.0661 | SWAMP RWB3 CCAMP Salinas Rotation | All waters shall be maintained free of toxic substances in concentrations which are toxic to, or which produce detrimental physiological responses in, human, plant, animal, or aquatic life. (Water Quality Control Plan, Central Coast Basin, General Objective Chapter III, Section II.A.2 Objectives for all Inland Surface Waters, Enclosed Bays and Estuaries). | The aluminum criterion for the protection of aquatic life, is pH, total hardness, and dissolved organic carbon (DOC) dependent. When total hardness or DOC data were not available, default values based on the level III ecoregions developed by U.S EPA were substituted (EPA, 2018). When pH data were not available, the median pH value for the ecoregion, a pH value from a comparable waterbody, or a pH value from a local study in the same waterbody was used as a comparable surrogate. | 4972 | 5790 | 4805
Regional Board 3 - Central Coast Region | Salinas River (lower, estuary to near Gonzales Rd crossing, watersheds 30910 and 30920) | Cold Freshwater Habitat | 309SAC | 2018-06-28 | 852.4634 | SWAMP RWB3 CCAMP Salinas Rotation | All waters shall be maintained free of toxic substances in concentrations which are toxic to, or which produce detrimental physiological responses in, human, plant, animal, or aquatic life. (Water Quality Control Plan, Central Coast Basin, General Objective Chapter III, Section II.A.2 Objectives for all Inland Surface Waters, Enclosed Bays and Estuaries). | The aluminum criterion for the protection of aquatic life, is pH, total hardness, and dissolved organic carbon (DOC) dependent. When total hardness or DOC data were not available, default values based on the level III ecoregions developed by U.S EPA were substituted (EPA, 2018). When pH data were not available, the median pH value for the ecoregion, a pH value from a comparable waterbody, or a pH value from a local study in the same waterbody was used as a comparable surrogate. | 4972 | 5790 | 4805
Regional Board 3 - Central Coast Region | Salinas River (lower, estuary to near Gonzales Rd crossing, watersheds 30910 and 30920) | Cold Freshwater Habitat | 309SAL00L | 2016-08-23 | 608.2514 | SWAMP RWB3 CCAMP Coastal Lagoons | All waters shall be maintained free of toxic substances in concentrations which are toxic to, or which produce detrimental physiological responses in, human, plant, animal, or aquatic life. (Water Quality Control Plan, Central Coast Basin, General Objective Chapter III, Section II.A.2 Objectives for all Inland Surface Waters, Enclosed Bays and Estuaries). | The aluminum criterion for the protection of aquatic life, is pH, total hardness, and dissolved organic carbon (DOC) dependent. When total hardness or DOC data were not available, default values based on the level III ecoregions developed by U.S EPA were substituted (EPA, 2018). When pH data were not available, the median pH value for the ecoregion, a pH value from a comparable waterbody, or a pH value from a local study in the same waterbody was used as a comparable surrogate. | 4972 | 5790 | 4794
Regional Board 3 - Central Coast Region | Salinas River (lower, estuary to near Gonzales Rd crossing, watersheds 30910 and 30920) | Cold Freshwater Habitat | 309SAL00U | 2016-08-23 | 970.5343 | SWAMP RWB3 CCAMP Coastal Lagoons | All waters shall be maintained free of toxic substances in concentrations which are toxic to, or which produce detrimental physiological responses in, human, plant, animal, or aquatic life. (Water Quality Control Plan, Central Coast Basin, General Objective Chapter III, Section II.A.2 Objectives for all Inland Surface Waters, Enclosed Bays and Estuaries). | The aluminum criterion for the protection of aquatic life, is pH, total hardness, and dissolved organic carbon (DOC) dependent. When total hardness or DOC data were not available, default values based on the level III ecoregions developed by U.S EPA were substituted (EPA, 2018). When pH data were not available, the median pH value for the ecoregion, a pH value from a comparable waterbody, or a pH value from a local study in the same waterbody was used as a comparable surrogate. | 4972 | 5790 | 4794
Regional Board 3 - Central Coast Region | Salinas River (upper, confluence of Nacimiento River to Santa Margarita Reservoir) | Cold Freshwater Habitat | 309SAT | 2018-06-19 | 649.2498 | SWAMP RWB3 CCAMP Salinas Rotation | All waters shall be maintained free of toxic substances in concentrations which are toxic to, or which produce detrimental physiological responses in, human, plant, animal, or aquatic life. (Water Quality Control Plan, Central Coast Basin, General Objective Chapter III, Section II.A.2 Objectives for all Inland Surface Waters, Enclosed Bays and Estuaries). | The aluminum criterion for the protection of aquatic life, is pH, total hardness, and dissolved organic carbon (DOC) dependent. When total hardness or DOC data were not available, default values based on the level III ecoregions developed by U.S EPA were substituted (EPA, 2018). When pH data were not available, the median pH value for the ecoregion, a pH value from a comparable waterbody, or a pH value from a local study in the same waterbody was used as a comparable surrogate. | 4972 | 5790 | 4805
Regional Board 3 - Central Coast Region | Salinas River (lower, estuary to near Gonzales Rd crossing, watersheds 30910 and 30920) | Cold Freshwater Habitat | 309SBR | 2018-06-28 | 1036.7283 | SWAMP RWB3 CCAMP Salinas Rotation | All waters shall be maintained free of toxic substances in concentrations which are toxic to, or which produce detrimental physiological responses in, human, plant, animal, or aquatic life. (Water Quality Control Plan, Central Coast Basin, General Objective Chapter III, Section II.A.2 Objectives for all Inland Surface Waters, Enclosed Bays and Estuaries). | The aluminum criterion for the protection of aquatic life, is pH, total hardness, and dissolved organic carbon (DOC) dependent. When total hardness or DOC data were not available, default values based on the level III ecoregions developed by U.S EPA were substituted (EPA, 2018). When pH data were not available, the median pH value for the ecoregion, a pH value from a comparable waterbody, or a pH value from a local study in the same waterbody was used as a comparable surrogate. | 4972 | 5790 | 4805
Regional Board 3 - Central Coast Region | Salinas River (lower, estuary to near Gonzales Rd crossing, watersheds 30910 and 30920) | Cold Freshwater Habitat | 309SBR | 2018-12-11 | 1035.4128 | SWAMP RWB3 CCAMP Salinas Rotation | All waters shall be maintained free of toxic substances in concentrations which are toxic to, or which produce detrimental physiological responses in, human, plant, animal, or aquatic life. (Water Quality Control Plan, Central Coast Basin, General Objective Chapter III, Section II.A.2 Objectives for all Inland Surface Waters, Enclosed Bays and Estuaries). | The aluminum criterion for the protection of aquatic life, is pH, total hardness, and dissolved organic carbon (DOC) dependent. When total hardness or DOC data were not available, default values based on the level III ecoregions developed by U.S EPA were substituted (EPA, 2018). When pH data were not available, the median pH value for the ecoregion, a pH value from a comparable waterbody, or a pH value from a local study in the same waterbody was used as a comparable surrogate. | 4972 | 5790 | 4805
Regional Board 3 - Central Coast Region | Arroyo Seco River | Cold Freshwater Habitat | 309SEC | 2018-06-28 | 1166.3574 | SWAMP RWB3 CCAMP Salinas Rotation | All waters shall be maintained free of toxic substances in concentrations which are toxic to, or which produce detrimental physiological responses in, human, plant, animal, or aquatic life. (Water Quality Control Plan, Central Coast Basin, General Objective Chapter III, Section II.A.2 Objectives for all Inland Surface Waters, Enclosed Bays and Estuaries). | The aluminum criterion for the protection of aquatic life, is pH, total hardness, and dissolved organic carbon (DOC) dependent. When total hardness or DOC data were not available, default values based on the level III ecoregions developed by U.S EPA were substituted (EPA, 2018). When pH data were not available, the median pH value for the ecoregion, a pH value from a comparable waterbody, or a pH value from a local study in the same waterbody was used as a comparable surrogate. | 4972 | 5790 | 4805
Regional Board 3 - Central Coast Region | Arroyo Seco River | Cold Freshwater Habitat | 309SEC | 2018-12-04 | 913.1585 | SWAMP RWB3 CCAMP Salinas Rotation | All waters shall be maintained free of toxic substances in concentrations which are toxic to, or which produce detrimental physiological responses in, human, plant, animal, or aquatic life. (Water Quality Control Plan, Central Coast Basin, General Objective Chapter III, Section II.A.2 Objectives for all Inland Surface Waters, Enclosed Bays and Estuaries). | The aluminum criterion for the protection of aquatic life, is pH, total hardness, and dissolved organic carbon (DOC) dependent. When total hardness or DOC data were not available, default values based on the level III ecoregions developed by U.S EPA were substituted (EPA, 2018). When pH data were not available, the median pH value for the ecoregion, a pH value from a comparable waterbody, or a pH value from a local study in the same waterbody was used as a comparable surrogate. | 4972 | 5790 | 4805
Regional Board 3 - Central Coast Region | Arroyo Seco River | Cold Freshwater Habitat | 309SET | 2018-12-04 | 1011.1297 | SWAMP RWB3 CCAMP Salinas Rotation | All waters shall be maintained free of toxic substances in concentrations which are toxic to, or which produce detrimental physiological responses in, human, plant, animal, or aquatic life. (Water Quality Control Plan, Central Coast Basin, General Objective Chapter III, Section II.A.2 Objectives for all Inland Surface Waters, Enclosed Bays and Estuaries). | The aluminum criterion for the protection of aquatic life, is pH, total hardness, and dissolved organic carbon (DOC) dependent. When total hardness or DOC data were not available, default values based on the level III ecoregions developed by U.S EPA were substituted (EPA, 2018). When pH data were not available, the median pH value for the ecoregion, a pH value from a comparable waterbody, or a pH value from a local study in the same waterbody was used as a comparable surrogate. | 4972 | 5790 | 4805
Regional Board 3 - Central Coast Region | Salinas River (middle, near Gonzales Rd crossing to confluence with Nacimiento River) | Cold Freshwater Habitat | 309USA | 2018-06-26 | 592.4489 | SWAMP RWB3 CCAMP Salinas Rotation | All waters shall be maintained free of toxic substances in concentrations which are toxic to, or which produce detrimental physiological responses in, human, plant, animal, or aquatic life. (Water Quality Control Plan, Central Coast Basin, General Objective Chapter III, Section II.A.2 Objectives for all Inland Surface Waters, Enclosed Bays and Estuaries). | The aluminum criterion for the protection of aquatic life, is pH, total hardness, and dissolved organic carbon (DOC) dependent. When total hardness or DOC data were not available, default values based on the level III ecoregions developed by U.S EPA were substituted (EPA, 2018). When pH data were not available, the median pH value for the ecoregion, a pH value from a comparable waterbody, or a pH value from a local study in the same waterbody was used as a comparable surrogate. | 4972 | 5790 | 4805
Regional Board 3 - Central Coast Region | Salinas River (middle, near Gonzales Rd crossing to confluence with Nacimiento River) | Cold Freshwater Habitat | 309USA | 2018-12-18 | 1114.8718 | SWAMP RWB3 CCAMP Salinas Rotation | All waters shall be maintained free of toxic substances in concentrations which are toxic to, or which produce detrimental physiological responses in, human, plant, animal, or aquatic life. (Water Quality Control Plan, Central Coast Basin, General Objective Chapter III, Section II.A.2 Objectives for all Inland Surface Waters, Enclosed Bays and Estuaries). | The aluminum criterion for the protection of aquatic life, is pH, total hardness, and dissolved organic carbon (DOC) dependent. When total hardness or DOC data were not available, default values based on the level III ecoregions developed by U.S EPA were substituted (EPA, 2018). When pH data were not available, the median pH value for the ecoregion, a pH value from a comparable waterbody, or a pH value from a local study in the same waterbody was used as a comparable surrogate. | 4972 | 5790 | 4805
Regional Board 3 - Central Coast Region | Arroyo De La Cruz Lagoon | Cold Freshwater Habitat | 310ADC | 2016-03-02 | 637.2248 | SWAMP RWB3 CCAMP Coastal Confluences | All waters shall be maintained free of toxic substances in concentrations which are toxic to, or which produce detrimental physiological responses in, human, plant, animal, or aquatic life. (Water Quality Control Plan, Central Coast Basin, General Objective Chapter III, Section II.A.2 Objectives for all Inland Surface Waters, Enclosed Bays and Estuaries). | The aluminum criterion for the protection of aquatic life, is pH, total hardness, and dissolved organic carbon (DOC) dependent. When total hardness or DOC data were not available, default values based on the level III ecoregions developed by U.S EPA were substituted (EPA, 2018). When pH data were not available, the median pH value for the ecoregion, a pH value from a comparable waterbody, or a pH value from a local study in the same waterbody was used as a comparable surrogate. | 4972 | 5790 | 4793
Regional Board 3 - Central Coast Region | Arroyo De La Cruz Lagoon | Cold Freshwater Habitat | 310ADC | 2016-06-08 | 508.8907 | SWAMP RWB3 CCAMP Coastal Confluences | All waters shall be maintained free of toxic substances in concentrations which are toxic to, or which produce detrimental physiological responses in, human, plant, animal, or aquatic life. (Water Quality Control Plan, Central Coast Basin, General Objective Chapter III, Section II.A.2 Objectives for all Inland Surface Waters, Enclosed Bays and Estuaries). | The aluminum criterion for the protection of aquatic life, is pH, total hardness, and dissolved organic carbon (DOC) dependent. When total hardness or DOC data were not available, default values based on the level III ecoregions developed by U.S EPA were substituted (EPA, 2018). When pH data were not available, the median pH value for the ecoregion, a pH value from a comparable waterbody, or a pH value from a local study in the same waterbody was used as a comparable surrogate. | 4972 | 5790 | 4793
Regional Board 3 - Central Coast Region | Arroyo De La Cruz Lagoon | Cold Freshwater Habitat | 310ADC | 2016-09-07 | 563.0704 | SWAMP RWB3 CCAMP Coastal Confluences | All waters shall be maintained free of toxic substances in concentrations which are toxic to, or which produce detrimental physiological responses in, human, plant, animal, or aquatic life. (Water Quality Control Plan, Central Coast Basin, General Objective Chapter III, Section II.A.2 Objectives for all Inland Surface Waters, Enclosed Bays and Estuaries). | The aluminum criterion for the protection of aquatic life, is pH, total hardness, and dissolved organic carbon (DOC) dependent. When total hardness or DOC data were not available, default values based on the level III ecoregions developed by U.S EPA were substituted (EPA, 2018). When pH data were not available, the median pH value for the ecoregion, a pH value from a comparable waterbody, or a pH value from a local study in the same waterbody was used as a comparable surrogate. | 4972 | 5790 | 4793
Regional Board 3 - Central Coast Region | Arroyo De La Cruz Lagoon | Cold Freshwater Habitat | 310ADC | 2017-09-11 | 561.4429 | SWAMP RWB3 CCAMP Coastal Confluences | All waters shall be maintained free of toxic substances in concentrations which are toxic to, or which produce detrimental physiological responses in, human, plant, animal, or aquatic life. (Water Quality Control Plan, Central Coast Basin, General Objective Chapter III, Section II.A.2 Objectives for all Inland Surface Waters, Enclosed Bays and Estuaries). | The aluminum criterion for the protection of aquatic life, is pH, total hardness, and dissolved organic carbon (DOC) dependent. When total hardness or DOC data were not available, default values based on the level III ecoregions developed by U.S EPA were substituted (EPA, 2018). When pH data were not available, the median pH value for the ecoregion, a pH value from a comparable waterbody, or a pH value from a local study in the same waterbody was used as a comparable surrogate. | 4972 | 5790 | 4793
Regional Board 3 - Central Coast Region | Arroyo De La Cruz Lagoon | Cold Freshwater Habitat | 310ADC | 2017-12-07 | 723.4902 | SWAMP RWB3 CCAMP Coastal Confluences | All waters shall be maintained free of toxic substances in concentrations which are toxic to, or which produce detrimental physiological responses in, human, plant, animal, or aquatic life. (Water Quality Control Plan, Central Coast Basin, General Objective Chapter III, Section II.A.2 Objectives for all Inland Surface Waters, Enclosed Bays and Estuaries). | The aluminum criterion for the protection of aquatic life, is pH, total hardness, and dissolved organic carbon (DOC) dependent. When total hardness or DOC data were not available, default values based on the level III ecoregions developed by U.S EPA were substituted (EPA, 2018). When pH data were not available, the median pH value for the ecoregion, a pH value from a comparable waterbody, or a pH value from a local study in the same waterbody was used as a comparable surrogate. | 4972 | 5790 | 4793
Regional Board 3 - Central Coast Region | Arroyo Grande Creek (below Lopez Lake) | Cold Freshwater Habitat | 310AGB | 2015-09-09 | 962.2956 | SWAMP RWB3 CCAMP Santa Lucia Rotation | All waters shall be maintained free of toxic substances in concentrations which are toxic to, or which produce detrimental physiological responses in, human, plant, animal, or aquatic life. (Water Quality Control Plan, Central Coast Basin, General Objective Chapter III, Section II.A.2 Objectives for all Inland Surface Waters, Enclosed Bays and Estuaries). | The aluminum criterion for the protection of aquatic life, is pH, total hardness, and dissolved organic carbon (DOC) dependent. When total hardness or DOC data were not available, default values based on the level III ecoregions developed by U.S EPA were substituted (EPA, 2018). When pH data were not available, the median pH value for the ecoregion, a pH value from a comparable waterbody, or a pH value from a local study in the same waterbody was used as a comparable surrogate. | 4972 | 5790 | 4808
Regional Board 3 - Central Coast Region | Arroyo Grande Creek (below Lopez Lake) | Cold Freshwater Habitat | 310AGB | 2015-11-19 | 996.878 | SWAMP RWB3 CCAMP Santa Lucia Rotation | All waters shall be maintained free of toxic substances in concentrations which are toxic to, or which produce detrimental physiological responses in, human, plant, animal, or aquatic life. (Water Quality Control Plan, Central Coast Basin, General Objective Chapter III, Section II.A.2 Objectives for all Inland Surface Waters, Enclosed Bays and Estuaries). | The aluminum criterion for the protection of aquatic life, is pH, total hardness, and dissolved organic carbon (DOC) dependent. When total hardness or DOC data were not available, default values based on the level III ecoregions developed by U.S EPA were substituted (EPA, 2018). When pH data were not available, the median pH value for the ecoregion, a pH value from a comparable waterbody, or a pH value from a local study in the same waterbody was used as a comparable surrogate. | 4972 | 5790 | 4808
Regional Board 3 - Central Coast Region | Arroyo Grande Creek (below Lopez Lake) | Cold Freshwater Habitat | 310AGF | 2015-09-09 | 1043.1645 | SWAMP RWB3 CCAMP Santa Lucia Rotation | All waters shall be maintained free of toxic substances in concentrations which are toxic to, or which produce detrimental physiological responses in, human, plant, animal, or aquatic life. (Water Quality Control Plan, Central Coast Basin, General Objective Chapter III, Section II.A.2 Objectives for all Inland Surface Waters, Enclosed Bays and Estuaries). | The aluminum criterion for the protection of aquatic life, is pH, total hardness, and dissolved organic carbon (DOC) dependent. When total hardness or DOC data were not available, default values based on the level III ecoregions developed by U.S EPA were substituted (EPA, 2018). When pH data were not available, the median pH value for the ecoregion, a pH value from a comparable waterbody, or a pH value from a local study in the same waterbody was used as a comparable surrogate. | 4972 | 5790 | 4808
Regional Board 3 - Central Coast Region | Arroyo Grande Creek (below Lopez Lake) | Cold Freshwater Habitat | 310AGF | 2015-11-19 | 1263.8319 | SWAMP RWB3 CCAMP Santa Lucia Rotation | All waters shall be maintained free of toxic substances in concentrations which are toxic to, or which produce detrimental physiological responses in, human, plant, animal, or aquatic life. (Water Quality Control Plan, Central Coast Basin, General Objective Chapter III, Section II.A.2 Objectives for all Inland Surface Waters, Enclosed Bays and Estuaries). | The aluminum criterion for the protection of aquatic life, is pH, total hardness, and dissolved organic carbon (DOC) dependent. When total hardness or DOC data were not available, default values based on the level III ecoregions developed by U.S EPA were substituted (EPA, 2018). When pH data were not available, the median pH value for the ecoregion, a pH value from a comparable waterbody, or a pH value from a local study in the same waterbody was used as a comparable surrogate. | 4972 | 5790 | 4808
Regional Board 3 - Central Coast Region | Arroyo Grande Creek (below Lopez Lake) | Cold Freshwater Habitat | 310AGS | 2015-11-19 | 1299.9714 | SWAMP RWB3 CCAMP Santa Lucia Rotation | All waters shall be maintained free of toxic substances in concentrations which are toxic to, or which produce detrimental physiological responses in, human, plant, animal, or aquatic life. (Water Quality Control Plan, Central Coast Basin, General Objective Chapter III, Section II.A.2 Objectives for all Inland Surface Waters, Enclosed Bays and Estuaries). | The aluminum criterion for the protection of aquatic life, is pH, total hardness, and dissolved organic carbon (DOC) dependent. When total hardness or DOC data were not available, default values based on the level III ecoregions developed by U.S EPA were substituted (EPA, 2018). When pH data were not available, the median pH value for the ecoregion, a pH value from a comparable waterbody, or a pH value from a local study in the same waterbody was used as a comparable surrogate. | 4972 | 5790 | 4808
Regional Board 3 - Central Coast Region | Arroyo Grande Creek (below Lopez Lake) | Cold Freshwater Habitat | 310ARG | 2013-06-10 | 1237.759 | SWAMP RWB3 CCAMP Coastal Confluences | All waters shall be maintained free of toxic substances in concentrations which are toxic to, or which produce detrimental physiological responses in, human, plant, animal, or aquatic life. (Water Quality Control Plan, Central Coast Basin, General Objective Chapter III, Section II.A.2 Objectives for all Inland Surface Waters, Enclosed Bays and Estuaries). | The aluminum criterion for the protection of aquatic life, is pH, total hardness, and dissolved organic carbon (DOC) dependent. When total hardness or DOC data were not available, default values based on the level III ecoregions developed by U.S EPA were substituted (EPA, 2018). When pH data were not available, the median pH value for the ecoregion, a pH value from a comparable waterbody, or a pH value from a local study in the same waterbody was used as a comparable surrogate. | 4972 | 5790 | 4793
Regional Board 3 - Central Coast Region | Arroyo Grande Creek (below Lopez Lake) | Cold Freshwater Habitat | 310ARG | 2016-03-16 | 1187.3973 | SWAMP RWB3 CCAMP Coastal Confluences | All waters shall be maintained free of toxic substances in concentrations which are toxic to, or which produce detrimental physiological responses in, human, plant, animal, or aquatic life. (Water Quality Control Plan, Central Coast Basin, General Objective Chapter III, Section II.A.2 Objectives for all Inland Surface Waters, Enclosed Bays and Estuaries). | The aluminum criterion for the protection of aquatic life, is pH, total hardness, and dissolved organic carbon (DOC) dependent. When total hardness or DOC data were not available, default values based on the level III ecoregions developed by U.S EPA were substituted (EPA, 2018). When pH data were not available, the median pH value for the ecoregion, a pH value from a comparable waterbody, or a pH value from a local study in the same waterbody was used as a comparable surrogate. | 4972 | 5790 | 4793
Regional Board 3 - Central Coast Region | Coon Creek | Cold Freshwater Habitat | 310COO | 2015-09-10 | 966.9052 | SWAMP RWB3 CCAMP Santa Lucia Rotation | All waters shall be maintained free of toxic substances in concentrations which are toxic to, or which produce detrimental physiological responses in, human, plant, animal, or aquatic life. (Water Quality Control Plan, Central Coast Basin, General Objective Chapter III, Section II.A.2 Objectives for all Inland Surface Waters, Enclosed Bays and Estuaries). | The aluminum criterion for the protection of aquatic life, is pH, total hardness, and dissolved organic carbon (DOC) dependent. When total hardness or DOC data were not available, default values based on the level III ecoregions developed by U.S EPA were substituted (EPA, 2018). When pH data were not available, the median pH value for the ecoregion, a pH value from a comparable waterbody, or a pH value from a local study in the same waterbody was used as a comparable surrogate. | 4972 | 5790 | 4808
Regional Board 3 - Central Coast Region | Coon Creek | Cold Freshwater Habitat | 310COO | 2015-11-05 | 1026.4803 | SWAMP RWB3 CCAMP Santa Lucia Rotation | All waters shall be maintained free of toxic substances in concentrations which are toxic to, or which produce detrimental physiological responses in, human, plant, animal, or aquatic life. (Water Quality Control Plan, Central Coast Basin, General Objective Chapter III, Section II.A.2 Objectives for all Inland Surface Waters, Enclosed Bays and Estuaries). | The aluminum criterion for the protection of aquatic life, is pH, total hardness, and dissolved organic carbon (DOC) dependent. When total hardness or DOC data were not available, default values based on the level III ecoregions developed by U.S EPA were substituted (EPA, 2018). When pH data were not available, the median pH value for the ecoregion, a pH value from a comparable waterbody, or a pH value from a local study in the same waterbody was used as a comparable surrogate. | 4972 | 5790 | 4808
Regional Board 3 - Central Coast Region | Pismo Creek | Cold Freshwater Habitat | 310PIS | 2013-06-10 | 720.6574 | SWAMP RWB3 CCAMP Coastal Confluences | All waters shall be maintained free of toxic substances in concentrations which are toxic to, or which produce detrimental physiological responses in, human, plant, animal, or aquatic life. (Water Quality Control Plan, Central Coast Basin, General Objective Chapter III, Section II.A.2 Objectives for all Inland Surface Waters, Enclosed Bays and Estuaries). | The aluminum criterion for the protection of aquatic life, is pH, total hardness, and dissolved organic carbon (DOC) dependent. When total hardness or DOC data were not available, default values based on the level III ecoregions developed by U.S EPA were substituted (EPA, 2018). When pH data were not available, the median pH value for the ecoregion, a pH value from a comparable waterbody, or a pH value from a local study in the same waterbody was used as a comparable surrogate. | 4972 | 5790 | 4793
Regional Board 3 - Central Coast Region | Pismo Creek | Cold Freshwater Habitat | 310PIS | 2015-11-19 | 477.7788 | SWAMP RWB3 CCAMP Coastal Confluences | All waters shall be maintained free of toxic substances in concentrations which are toxic to, or which produce detrimental physiological responses in, human, plant, animal, or aquatic life. (Water Quality Control Plan, Central Coast Basin, General Objective Chapter III, Section II.A.2 Objectives for all Inland Surface Waters, Enclosed Bays and Estuaries). | The aluminum criterion for the protection of aquatic life, is pH, total hardness, and dissolved organic carbon (DOC) dependent. When total hardness or DOC data were not available, default values based on the level III ecoregions developed by U.S EPA were substituted (EPA, 2018). When pH data were not available, the median pH value for the ecoregion, a pH value from a comparable waterbody, or a pH value from a local study in the same waterbody was used as a comparable surrogate. | 4972 | 5790 | 4793
Regional Board 3 - Central Coast Region | Pismo Creek | Cold Freshwater Habitat | 310PIS | 2016-03-16 | 581.0504 | SWAMP RWB3 CCAMP Coastal Confluences | All waters shall be maintained free of toxic substances in concentrations which are toxic to, or which produce detrimental physiological responses in, human, plant, animal, or aquatic life. (Water Quality Control Plan, Central Coast Basin, General Objective Chapter III, Section II.A.2 Objectives for all Inland Surface Waters, Enclosed Bays and Estuaries). | The aluminum criterion for the protection of aquatic life, is pH, total hardness, and dissolved organic carbon (DOC) dependent. When total hardness or DOC data were not available, default values based on the level III ecoregions developed by U.S EPA were substituted (EPA, 2018). When pH data were not available, the median pH value for the ecoregion, a pH value from a comparable waterbody, or a pH value from a local study in the same waterbody was used as a comparable surrogate. | 4972 | 5790 | 4793
Regional Board 3 - Central Coast Region | Pismo Creek | Cold Freshwater Habitat | 310PIS | 2016-06-14 | 470.4862 | SWAMP RWB3 CCAMP Coastal Confluences | All waters shall be maintained free of toxic substances in concentrations which are toxic to, or which produce detrimental physiological responses in, human, plant, animal, or aquatic life. (Water Quality Control Plan, Central Coast Basin, General Objective Chapter III, Section II.A.2 Objectives for all Inland Surface Waters, Enclosed Bays and Estuaries). | The aluminum criterion for the protection of aquatic life, is pH, total hardness, and dissolved organic carbon (DOC) dependent. When total hardness or DOC data were not available, default values based on the level III ecoregions developed by U.S EPA were substituted (EPA, 2018). When pH data were not available, the median pH value for the ecoregion, a pH value from a comparable waterbody, or a pH value from a local study in the same waterbody was used as a comparable surrogate. | 4972 | 5790 | 4793
Regional Board 3 - Central Coast Region | Pismo Creek | Cold Freshwater Habitat | 310PIS | 2016-09-14 | 401.318 | SWAMP RWB3 CCAMP Coastal Confluences | All waters shall be maintained free of toxic substances in concentrations which are toxic to, or which produce detrimental physiological responses in, human, plant, animal, or aquatic life. (Water Quality Control Plan, Central Coast Basin, General Objective Chapter III, Section II.A.2 Objectives for all Inland Surface Waters, Enclosed Bays and Estuaries). | The aluminum criterion for the protection of aquatic life, is pH, total hardness, and dissolved organic carbon (DOC) dependent. When total hardness or DOC data were not available, default values based on the level III ecoregions developed by U.S EPA were substituted (EPA, 2018). When pH data were not available, the median pH value for the ecoregion, a pH value from a comparable waterbody, or a pH value from a local study in the same waterbody was used as a comparable surrogate. | 4972 | 5790 | 4793
Regional Board 3 - Central Coast Region | Pismo Creek | Cold Freshwater Habitat | 310PIS | 2016-10-13 | 762.9501 | SWAMP RWB3 CCAMP Coastal Confluences | All waters shall be maintained free of toxic substances in concentrations which are toxic to, or which produce detrimental physiological responses in, human, plant, animal, or aquatic life. (Water Quality Control Plan, Central Coast Basin, General Objective Chapter III, Section II.A.2 Objectives for all Inland Surface Waters, Enclosed Bays and Estuaries). | The aluminum criterion for the protection of aquatic life, is pH, total hardness, and dissolved organic carbon (DOC) dependent. When total hardness or DOC data were not available, default values based on the level III ecoregions developed by U.S EPA were substituted (EPA, 2018). When pH data were not available, the median pH value for the ecoregion, a pH value from a comparable waterbody, or a pH value from a local study in the same waterbody was used as a comparable surrogate. | 4972 | 5790 | 4793
Regional Board 3 - Central Coast Region | Pismo Creek | Cold Freshwater Habitat | 310PIS | 2017-09-11 | 588.5693 | SWAMP RWB3 CCAMP Coastal Confluences | All waters shall be maintained free of toxic substances in concentrations which are toxic to, or which produce detrimental physiological responses in, human, plant, animal, or aquatic life. (Water Quality Control Plan, Central Coast Basin, General Objective Chapter III, Section II.A.2 Objectives for all Inland Surface Waters, Enclosed Bays and Estuaries). | The aluminum criterion for the protection of aquatic life, is pH, total hardness, and dissolved organic carbon (DOC) dependent. When total hardness or DOC data were not available, default values based on the level III ecoregions developed by U.S EPA were substituted (EPA, 2018). When pH data were not available, the median pH value for the ecoregion, a pH value from a comparable waterbody, or a pH value from a local study in the same waterbody was used as a comparable surrogate. | 4972 | 5790 | 4793
Regional Board 3 - Central Coast Region | Pismo Creek | Cold Freshwater Habitat | 310PIS | 2017-12-07 | 615.5209 | SWAMP RWB3 CCAMP Coastal Confluences | All waters shall be maintained free of toxic substances in concentrations which are toxic to, or which produce detrimental physiological responses in, human, plant, animal, or aquatic life. (Water Quality Control Plan, Central Coast Basin, General Objective Chapter III, Section II.A.2 Objectives for all Inland Surface Waters, Enclosed Bays and Estuaries). | The aluminum criterion for the protection of aquatic life, is pH, total hardness, and dissolved organic carbon (DOC) dependent. When total hardness or DOC data were not available, default values based on the level III ecoregions developed by U.S EPA were substituted (EPA, 2018). When pH data were not available, the median pH value for the ecoregion, a pH value from a comparable waterbody, or a pH value from a local study in the same waterbody was used as a comparable surrogate. | 4972 | 5790 | 4793
Regional Board 3 - Central Coast Region | Prefumo Creek | Cold Freshwater Habitat | 310PRE | 2015-11-19 | 1075.2392 | SWAMP RWB3 CCAMP Santa Lucia Rotation | All waters shall be maintained free of toxic substances in concentrations which are toxic to, or which produce detrimental physiological responses in, human, plant, animal, or aquatic life. (Water Quality Control Plan, Central Coast Basin, General Objective Chapter III, Section II.A.2 Objectives for all Inland Surface Waters, Enclosed Bays and Estuaries). | The aluminum criterion for the protection of aquatic life, is pH, total hardness, and dissolved organic carbon (DOC) dependent. When total hardness or DOC data were not available, default values based on the level III ecoregions developed by U.S EPA were substituted (EPA, 2018). When pH data were not available, the median pH value for the ecoregion, a pH value from a comparable waterbody, or a pH value from a local study in the same waterbody was used as a comparable surrogate. | 4972 | 5790 | 4808
Regional Board 3 - Central Coast Region | Stenner Creek | Cold Freshwater Habitat | 310SCN | 2015-11-19 | 1241.3604 | SWAMP RWB3 CCAMP Santa Lucia Rotation | All waters shall be maintained free of toxic substances in concentrations which are toxic to, or which produce detrimental physiological responses in, human, plant, animal, or aquatic life. (Water Quality Control Plan, Central Coast Basin, General Objective Chapter III, Section II.A.2 Objectives for all Inland Surface Waters, Enclosed Bays and Estuaries). | The aluminum criterion for the protection of aquatic life, is pH, total hardness, and dissolved organic carbon (DOC) dependent. When total hardness or DOC data were not available, default values based on the level III ecoregions developed by U.S EPA were substituted (EPA, 2018). When pH data were not available, the median pH value for the ecoregion, a pH value from a comparable waterbody, or a pH value from a local study in the same waterbody was used as a comparable surrogate. | 4972 | 5790 | 4808
Regional Board 3 - Central Coast Region | San Luis Obispo Creek (below Osos Street) | Cold Freshwater Habitat | 310SLB | 2013-06-10 | 914.5846 | SWAMP RWB3 CCAMP Coastal Confluences | All waters shall be maintained free of toxic substances in concentrations which are toxic to, or which produce detrimental physiological responses in, human, plant, animal, or aquatic life. (Water Quality Control Plan, Central Coast Basin, General Objective Chapter III, Section II.A.2 Objectives for all Inland Surface Waters, Enclosed Bays and Estuaries). | The aluminum criterion for the protection of aquatic life, is pH, total hardness, and dissolved organic carbon (DOC) dependent. When total hardness or DOC data were not available, default values based on the level III ecoregions developed by U.S EPA were substituted (EPA, 2018). When pH data were not available, the median pH value for the ecoregion, a pH value from a comparable waterbody, or a pH value from a local study in the same waterbody was used as a comparable surrogate. | 4972 | 5790 | 4793
Regional Board 3 - Central Coast Region | San Luis Obispo Creek (below Osos Street) | Cold Freshwater Habitat | 310SLB | 2015-09-09 | 1091.8203 | SWAMP RWB3 CCAMP Coastal Confluences | All waters shall be maintained free of toxic substances in concentrations which are toxic to, or which produce detrimental physiological responses in, human, plant, animal, or aquatic life. (Water Quality Control Plan, Central Coast Basin, General Objective Chapter III, Section II.A.2 Objectives for all Inland Surface Waters, Enclosed Bays and Estuaries). | The aluminum criterion for the protection of aquatic life, is pH, total hardness, and dissolved organic carbon (DOC) dependent. When total hardness or DOC data were not available, default values based on the level III ecoregions developed by U.S EPA were substituted (EPA, 2018). When pH data were not available, the median pH value for the ecoregion, a pH value from a comparable waterbody, or a pH value from a local study in the same waterbody was used as a comparable surrogate. | 4972 | 5790 | 4793
Regional Board 3 - Central Coast Region | San Luis Obispo Creek (below Osos Street) | Cold Freshwater Habitat | 310SLB | 2015-11-19 | 1020.9057 | SWAMP RWB3 CCAMP Coastal Confluences | All waters shall be maintained free of toxic substances in concentrations which are toxic to, or which produce detrimental physiological responses in, human, plant, animal, or aquatic life. (Water Quality Control Plan, Central Coast Basin, General Objective Chapter III, Section II.A.2 Objectives for all Inland Surface Waters, Enclosed Bays and Estuaries). | The aluminum criterion for the protection of aquatic life, is pH, total hardness, and dissolved organic carbon (DOC) dependent. When total hardness or DOC data were not available, default values based on the level III ecoregions developed by U.S EPA were substituted (EPA, 2018). When pH data were not available, the median pH value for the ecoregion, a pH value from a comparable waterbody, or a pH value from a local study in the same waterbody was used as a comparable surrogate. | 4972 | 5790 | 4793
Regional Board 3 - Central Coast Region | San Luis Obispo Creek (below Osos Street) | Cold Freshwater Habitat | 310SLB | 2016-03-16 | 868.5437 | SWAMP RWB3 CCAMP Coastal Confluences | All waters shall be maintained free of toxic substances in concentrations which are toxic to, or which produce detrimental physiological responses in, human, plant, animal, or aquatic life. (Water Quality Control Plan, Central Coast Basin, General Objective Chapter III, Section II.A.2 Objectives for all Inland Surface Waters, Enclosed Bays and Estuaries). | The aluminum criterion for the protection of aquatic life, is pH, total hardness, and dissolved organic carbon (DOC) dependent. When total hardness or DOC data were not available, default values based on the level III ecoregions developed by U.S EPA were substituted (EPA, 2018). When pH data were not available, the median pH value for the ecoregion, a pH value from a comparable waterbody, or a pH value from a local study in the same waterbody was used as a comparable surrogate. | 4972 | 5790 | 4793
Regional Board 3 - Central Coast Region | San Luis Obispo Creek (below Osos Street) | Cold Freshwater Habitat | 310SLB | 2016-06-14 | 629.4575 | SWAMP RWB3 CCAMP Coastal Confluences | All waters shall be maintained free of toxic substances in concentrations which are toxic to, or which produce detrimental physiological responses in, human, plant, animal, or aquatic life. (Water Quality Control Plan, Central Coast Basin, General Objective Chapter III, Section II.A.2 Objectives for all Inland Surface Waters, Enclosed Bays and Estuaries). | The aluminum criterion for the protection of aquatic life, is pH, total hardness, and dissolved organic carbon (DOC) dependent. When total hardness or DOC data were not available, default values based on the level III ecoregions developed by U.S EPA were substituted (EPA, 2018). When pH data were not available, the median pH value for the ecoregion, a pH value from a comparable waterbody, or a pH value from a local study in the same waterbody was used as a comparable surrogate. | 4972 | 5790 | 4793
Regional Board 3 - Central Coast Region | San Luis Obispo Creek (below Osos Street) | Cold Freshwater Habitat | 310SLB | 2016-09-14 | 558.1057 | SWAMP RWB3 CCAMP Coastal Confluences | All waters shall be maintained free of toxic substances in concentrations which are toxic to, or which produce detrimental physiological responses in, human, plant, animal, or aquatic life. (Water Quality Control Plan, Central Coast Basin, General Objective Chapter III, Section II.A.2 Objectives for all Inland Surface Waters, Enclosed Bays and Estuaries). | The aluminum criterion for the protection of aquatic life, is pH, total hardness, and dissolved organic carbon (DOC) dependent. When total hardness or DOC data were not available, default values based on the level III ecoregions developed by U.S EPA were substituted (EPA, 2018). When pH data were not available, the median pH value for the ecoregion, a pH value from a comparable waterbody, or a pH value from a local study in the same waterbody was used as a comparable surrogate. | 4972 | 5790 | 4793
Regional Board 3 - Central Coast Region | San Luis Obispo Creek (below Osos Street) | Cold Freshwater Habitat | 310SLB | 2016-10-13 | 1112.4914 | SWAMP RWB3 CCAMP Coastal Confluences | All waters shall be maintained free of toxic substances in concentrations which are toxic to, or which produce detrimental physiological responses in, human, plant, animal, or aquatic life. (Water Quality Control Plan, Central Coast Basin, General Objective Chapter III, Section II.A.2 Objectives for all Inland Surface Waters, Enclosed Bays and Estuaries). | The aluminum criterion for the protection of aquatic life, is pH, total hardness, and dissolved organic carbon (DOC) dependent. When total hardness or DOC data were not available, default values based on the level III ecoregions developed by U.S EPA were substituted (EPA, 2018). When pH data were not available, the median pH value for the ecoregion, a pH value from a comparable waterbody, or a pH value from a local study in the same waterbody was used as a comparable surrogate. | 4972 | 5790 | 4793
Regional Board 3 - Central Coast Region | San Luis Obispo Creek (below Osos Street) | Cold Freshwater Habitat | 310SLB | 2017-09-11 | 921.2499 | SWAMP RWB3 CCAMP Coastal Confluences | All waters shall be maintained free of toxic substances in concentrations which are toxic to, or which produce detrimental physiological responses in, human, plant, animal, or aquatic life. (Water Quality Control Plan, Central Coast Basin, General Objective Chapter III, Section II.A.2 Objectives for all Inland Surface Waters, Enclosed Bays and Estuaries). | The aluminum criterion for the protection of aquatic life, is pH, total hardness, and dissolved organic carbon (DOC) dependent. When total hardness or DOC data were not available, default values based on the level III ecoregions developed by U.S EPA were substituted (EPA, 2018). When pH data were not available, the median pH value for the ecoregion, a pH value from a comparable waterbody, or a pH value from a local study in the same waterbody was used as a comparable surrogate. | 4972 | 5790 | 4793
Regional Board 3 - Central Coast Region | San Luis Obispo Creek (below Osos Street) | Cold Freshwater Habitat | 310SLB | 2017-12-07 | 514.1006 | SWAMP RWB3 CCAMP Coastal Confluences | All waters shall be maintained free of toxic substances in concentrations which are toxic to, or which produce detrimental physiological responses in, human, plant, animal, or aquatic life. (Water Quality Control Plan, Central Coast Basin, General Objective Chapter III, Section II.A.2 Objectives for all Inland Surface Waters, Enclosed Bays and Estuaries). | The aluminum criterion for the protection of aquatic life, is pH, total hardness, and dissolved organic carbon (DOC) dependent. When total hardness or DOC data were not available, default values based on the level III ecoregions developed by U.S EPA were substituted (EPA, 2018). When pH data were not available, the median pH value for the ecoregion, a pH value from a comparable waterbody, or a pH value from a local study in the same waterbody was used as a comparable surrogate. | 4972 | 5790 | 4793
Regional Board 3 - Central Coast Region | San Luis Obispo Creek (below Osos Street) | Cold Freshwater Habitat | 310SLM | 2015-09-09 | 1268.0651 | SWAMP RWB3 CCAMP Santa Lucia Rotation | All waters shall be maintained free of toxic substances in concentrations which are toxic to, or which produce detrimental physiological responses in, human, plant, animal, or aquatic life. (Water Quality Control Plan, Central Coast Basin, General Objective Chapter III, Section II.A.2 Objectives for all Inland Surface Waters, Enclosed Bays and Estuaries). | The aluminum criterion for the protection of aquatic life, is pH, total hardness, and dissolved organic carbon (DOC) dependent. When total hardness or DOC data were not available, default values based on the level III ecoregions developed by U.S EPA were substituted (EPA, 2018). When pH data were not available, the median pH value for the ecoregion, a pH value from a comparable waterbody, or a pH value from a local study in the same waterbody was used as a comparable surrogate. | 4972 | 5790 | 4808
Regional Board 3 - Central Coast Region | San Luis Obispo Creek (below Osos Street) | Cold Freshwater Habitat | 310SLM | 2015-11-19 | 1173.5871 | SWAMP RWB3 CCAMP Santa Lucia Rotation | All waters shall be maintained free of toxic substances in concentrations which are toxic to, or which produce detrimental physiological responses in, human, plant, animal, or aquatic life. (Water Quality Control Plan, Central Coast Basin, General Objective Chapter III, Section II.A.2 Objectives for all Inland Surface Waters, Enclosed Bays and Estuaries). | The aluminum criterion for the protection of aquatic life, is pH, total hardness, and dissolved organic carbon (DOC) dependent. When total hardness or DOC data were not available, default values based on the level III ecoregions developed by U.S EPA were substituted (EPA, 2018). When pH data were not available, the median pH value for the ecoregion, a pH value from a comparable waterbody, or a pH value from a local study in the same waterbody was used as a comparable surrogate. | 4972 | 5790 | 4808
Regional Board 3 - Central Coast Region | San Luis Obispo Creek (below Osos Street) | Cold Freshwater Habitat | 310SLV | 2015-05-20 | 663.4868 | SWAMP RWB3 CCAMP Santa Lucia Rotation | All waters shall be maintained free of toxic substances in concentrations which are toxic to, or which produce detrimental physiological responses in, human, plant, animal, or aquatic life. (Water Quality Control Plan, Central Coast Basin, General Objective Chapter III, Section II.A.2 Objectives for all Inland Surface Waters, Enclosed Bays and Estuaries). | The aluminum criterion for the protection of aquatic life, is pH, total hardness, and dissolved organic carbon (DOC) dependent. When total hardness or DOC data were not available, default values based on the level III ecoregions developed by U.S EPA were substituted (EPA, 2018). When pH data were not available, the median pH value for the ecoregion, a pH value from a comparable waterbody, or a pH value from a local study in the same waterbody was used as a comparable surrogate. | 4972 | 5790 | 4808
Regional Board 3 - Central Coast Region | San Luis Obispo Creek (below Osos Street) | Cold Freshwater Habitat | 310SLV | 2015-09-09 | 588.9902 | SWAMP RWB3 CCAMP Santa Lucia Rotation | All waters shall be maintained free of toxic substances in concentrations which are toxic to, or which produce detrimental physiological responses in, human, plant, animal, or aquatic life. (Water Quality Control Plan, Central Coast Basin, General Objective Chapter III, Section II.A.2 Objectives for all Inland Surface Waters, Enclosed Bays and Estuaries). | The aluminum criterion for the protection of aquatic life, is pH, total hardness, and dissolved organic carbon (DOC) dependent. When total hardness or DOC data were not available, default values based on the level III ecoregions developed by U.S EPA were substituted (EPA, 2018). When pH data were not available, the median pH value for the ecoregion, a pH value from a comparable waterbody, or a pH value from a local study in the same waterbody was used as a comparable surrogate. | 4972 | 5790 | 4808
Regional Board 3 - Central Coast Region | San Luis Obispo Creek (below Osos Street) | Cold Freshwater Habitat | 310SLV | 2015-11-19 | 642.9819 | SWAMP RWB3 CCAMP Santa Lucia Rotation | All waters shall be maintained free of toxic substances in concentrations which are toxic to, or which produce detrimental physiological responses in, human, plant, animal, or aquatic life. (Water Quality Control Plan, Central Coast Basin, General Objective Chapter III, Section II.A.2 Objectives for all Inland Surface Waters, Enclosed Bays and Estuaries). | The aluminum criterion for the protection of aquatic life, is pH, total hardness, and dissolved organic carbon (DOC) dependent. When total hardness or DOC data were not available, default values based on the level III ecoregions developed by U.S EPA were substituted (EPA, 2018). When pH data were not available, the median pH value for the ecoregion, a pH value from a comparable waterbody, or a pH value from a local study in the same waterbody was used as a comparable surrogate. | 4972 | 5790 | 4808
Regional Board 3 - Central Coast Region | Santa Rosa Creek (San Luis Obispo County) | Cold Freshwater Habitat | 310SRO | 2013-06-12 | 1305.7979 | SWAMP RWB3 CCAMP Coastal Confluences | All waters shall be maintained free of toxic substances in concentrations which are toxic to, or which produce detrimental physiological responses in, human, plant, animal, or aquatic life. (Water Quality Control Plan, Central Coast Basin, General Objective Chapter III, Section II.A.2 Objectives for all Inland Surface Waters, Enclosed Bays and Estuaries). | The aluminum criterion for the protection of aquatic life, is pH, total hardness, and dissolved organic carbon (DOC) dependent. When total hardness or DOC data were not available, default values based on the level III ecoregions developed by U.S EPA were substituted (EPA, 2018). When pH data were not available, the median pH value for the ecoregion, a pH value from a comparable waterbody, or a pH value from a local study in the same waterbody was used as a comparable surrogate. | 4972 | 5790 | 4793
Regional Board 3 - Central Coast Region | Santa Rosa Creek (San Luis Obispo County) | Cold Freshwater Habitat | 310SRO | 2015-11-05 | 704.6495 | SWAMP RWB3 CCAMP Coastal Confluences | All waters shall be maintained free of toxic substances in concentrations which are toxic to, or which produce detrimental physiological responses in, human, plant, animal, or aquatic life. (Water Quality Control Plan, Central Coast Basin, General Objective Chapter III, Section II.A.2 Objectives for all Inland Surface Waters, Enclosed Bays and Estuaries). | The aluminum criterion for the protection of aquatic life, is pH, total hardness, and dissolved organic carbon (DOC) dependent. When total hardness or DOC data were not available, default values based on the level III ecoregions developed by U.S EPA were substituted (EPA, 2018). When pH data were not available, the median pH value for the ecoregion, a pH value from a comparable waterbody, or a pH value from a local study in the same waterbody was used as a comparable surrogate. | 4972 | 5790 | 4793
Regional Board 3 - Central Coast Region | Santa Rosa Creek (San Luis Obispo County) | Cold Freshwater Habitat | 310SRO | 2016-03-02 | 966.9052 | SWAMP RWB3 CCAMP Coastal Confluences | All waters shall be maintained free of toxic substances in concentrations which are toxic to, or which produce detrimental physiological responses in, human, plant, animal, or aquatic life. (Water Quality Control Plan, Central Coast Basin, General Objective Chapter III, Section II.A.2 Objectives for all Inland Surface Waters, Enclosed Bays and Estuaries). | The aluminum criterion for the protection of aquatic life, is pH, total hardness, and dissolved organic carbon (DOC) dependent. When total hardness or DOC data were not available, default values based on the level III ecoregions developed by U.S EPA were substituted (EPA, 2018). When pH data were not available, the median pH value for the ecoregion, a pH value from a comparable waterbody, or a pH value from a local study in the same waterbody was used as a comparable surrogate. | 4972 | 5790 | 4793
Regional Board 3 - Central Coast Region | Santa Rosa Creek (San Luis Obispo County) | Cold Freshwater Habitat | 310SRO | 2016-06-08 | 792.0599 | SWAMP RWB3 CCAMP Coastal Confluences | All waters shall be maintained free of toxic substances in concentrations which are toxic to, or which produce detrimental physiological responses in, human, plant, animal, or aquatic life. (Water Quality Control Plan, Central Coast Basin, General Objective Chapter III, Section II.A.2 Objectives for all Inland Surface Waters, Enclosed Bays and Estuaries). | The aluminum criterion for the protection of aquatic life, is pH, total hardness, and dissolved organic carbon (DOC) dependent. When total hardness or DOC data were not available, default values based on the level III ecoregions developed by U.S EPA were substituted (EPA, 2018). When pH data were not available, the median pH value for the ecoregion, a pH value from a comparable waterbody, or a pH value from a local study in the same waterbody was used as a comparable surrogate. | 4972 | 5790 | 4793
Regional Board 3 - Central Coast Region | Santa Rosa Creek (San Luis Obispo County) | Cold Freshwater Habitat | 310SRO | 2017-09-11 | 901.6816 | SWAMP RWB3 CCAMP Coastal Confluences | All waters shall be maintained free of toxic substances in concentrations which are toxic to, or which produce detrimental physiological responses in, human, plant, animal, or aquatic life. (Water Quality Control Plan, Central Coast Basin, General Objective Chapter III, Section II.A.2 Objectives for all Inland Surface Waters, Enclosed Bays and Estuaries). | The aluminum criterion for the protection of aquatic life, is pH, total hardness, and dissolved organic carbon (DOC) dependent. When total hardness or DOC data were not available, default values based on the level III ecoregions developed by U.S EPA were substituted (EPA, 2018). When pH data were not available, the median pH value for the ecoregion, a pH value from a comparable waterbody, or a pH value from a local study in the same waterbody was used as a comparable surrogate. | 4972 | 5790 | 4793
Regional Board 3 - Central Coast Region | Santa Rosa Creek (San Luis Obispo County) | Cold Freshwater Habitat | 310SRO | 2017-12-07 | 922.0304 | SWAMP RWB3 CCAMP Coastal Confluences | All waters shall be maintained free of toxic substances in concentrations which are toxic to, or which produce detrimental physiological responses in, human, plant, animal, or aquatic life. (Water Quality Control Plan, Central Coast Basin, General Objective Chapter III, Section II.A.2 Objectives for all Inland Surface Waters, Enclosed Bays and Estuaries). | The aluminum criterion for the protection of aquatic life, is pH, total hardness, and dissolved organic carbon (DOC) dependent. When total hardness or DOC data were not available, default values based on the level III ecoregions developed by U.S EPA were substituted (EPA, 2018). When pH data were not available, the median pH value for the ecoregion, a pH value from a comparable waterbody, or a pH value from a local study in the same waterbody was used as a comparable surrogate. | 4972 | 5790 | 4793
Regional Board 3 - Central Coast Region | Santa Rosa Creek (San Luis Obispo County) | Cold Freshwater Habitat | 310SRU | 2015-09-09 | 991.8019 | SWAMP RWB3 CCAMP Santa Lucia Rotation | All waters shall be maintained free of toxic substances in concentrations which are toxic to, or which produce detrimental physiological responses in, human, plant, animal, or aquatic life. (Water Quality Control Plan, Central Coast Basin, General Objective Chapter III, Section II.A.2 Objectives for all Inland Surface Waters, Enclosed Bays and Estuaries). | The aluminum criterion for the protection of aquatic life, is pH, total hardness, and dissolved organic carbon (DOC) dependent. When total hardness or DOC data were not available, default values based on the level III ecoregions developed by U.S EPA were substituted (EPA, 2018). When pH data were not available, the median pH value for the ecoregion, a pH value from a comparable waterbody, or a pH value from a local study in the same waterbody was used as a comparable surrogate. | 4972 | 5790 | 4808
Regional Board 3 - Central Coast Region | San Simeon Creek | Cold Freshwater Habitat | 310SSC | 2013-06-12 | 1093.6388 | SWAMP RWB3 CCAMP Coastal Confluences | All waters shall be maintained free of toxic substances in concentrations which are toxic to, or which produce detrimental physiological responses in, human, plant, animal, or aquatic life. (Water Quality Control Plan, Central Coast Basin, General Objective Chapter III, Section II.A.2 Objectives for all Inland Surface Waters, Enclosed Bays and Estuaries). | The aluminum criterion for the protection of aquatic life, is pH, total hardness, and dissolved organic carbon (DOC) dependent. When total hardness or DOC data were not available, default values based on the level III ecoregions developed by U.S EPA were substituted (EPA, 2018). When pH data were not available, the median pH value for the ecoregion, a pH value from a comparable waterbody, or a pH value from a local study in the same waterbody was used as a comparable surrogate. | 4972 | 5790 | 4793
Regional Board 3 - Central Coast Region | San Simeon Creek | Cold Freshwater Habitat | 310SSC | 2015-11-05 | 579.1429 | SWAMP RWB3 CCAMP Coastal Confluences | All waters shall be maintained free of toxic substances in concentrations which are toxic to, or which produce detrimental physiological responses in, human, plant, animal, or aquatic life. (Water Quality Control Plan, Central Coast Basin, General Objective Chapter III, Section II.A.2 Objectives for all Inland Surface Waters, Enclosed Bays and Estuaries). | The aluminum criterion for the protection of aquatic life, is pH, total hardness, and dissolved organic carbon (DOC) dependent. When total hardness or DOC data were not available, default values based on the level III ecoregions developed by U.S EPA were substituted (EPA, 2018). When pH data were not available, the median pH value for the ecoregion, a pH value from a comparable waterbody, or a pH value from a local study in the same waterbody was used as a comparable surrogate. | 4972 | 5790 | 4793
Regional Board 3 - Central Coast Region | San Simeon Creek | Cold Freshwater Habitat | 310SSC | 2016-03-02 | 702.0184 | SWAMP RWB3 CCAMP Coastal Confluences | All waters shall be maintained free of toxic substances in concentrations which are toxic to, or which produce detrimental physiological responses in, human, plant, animal, or aquatic life. (Water Quality Control Plan, Central Coast Basin, General Objective Chapter III, Section II.A.2 Objectives for all Inland Surface Waters, Enclosed Bays and Estuaries). | The aluminum criterion for the protection of aquatic life, is pH, total hardness, and dissolved organic carbon (DOC) dependent. When total hardness or DOC data were not available, default values based on the level III ecoregions developed by U.S EPA were substituted (EPA, 2018). When pH data were not available, the median pH value for the ecoregion, a pH value from a comparable waterbody, or a pH value from a local study in the same waterbody was used as a comparable surrogate. | 4972 | 5790 | 4793
Regional Board 3 - Central Coast Region | San Simeon Creek | Cold Freshwater Habitat | 310SSC | 2016-06-08 | 502.8928 | SWAMP RWB3 CCAMP Coastal Confluences | All waters shall be maintained free of toxic substances in concentrations which are toxic to, or which produce detrimental physiological responses in, human, plant, animal, or aquatic life. (Water Quality Control Plan, Central Coast Basin, General Objective Chapter III, Section II.A.2 Objectives for all Inland Surface Waters, Enclosed Bays and Estuaries). | The aluminum criterion for the protection of aquatic life, is pH, total hardness, and dissolved organic carbon (DOC) dependent. When total hardness or DOC data were not available, default values based on the level III ecoregions developed by U.S EPA were substituted (EPA, 2018). When pH data were not available, the median pH value for the ecoregion, a pH value from a comparable waterbody, or a pH value from a local study in the same waterbody was used as a comparable surrogate. | 4972 | 5790 | 4793
Regional Board 3 - Central Coast Region | San Simeon Creek | Cold Freshwater Habitat | 310SSC | 2016-09-07 | 618.6428 | SWAMP RWB3 CCAMP Coastal Confluences | All waters shall be maintained free of toxic substances in concentrations which are toxic to, or which produce detrimental physiological responses in, human, plant, animal, or aquatic life. (Water Quality Control Plan, Central Coast Basin, General Objective Chapter III, Section II.A.2 Objectives for all Inland Surface Waters, Enclosed Bays and Estuaries). | The aluminum criterion for the protection of aquatic life, is pH, total hardness, and dissolved organic carbon (DOC) dependent. When total hardness or DOC data were not available, default values based on the level III ecoregions developed by U.S EPA were substituted (EPA, 2018). When pH data were not available, the median pH value for the ecoregion, a pH value from a comparable waterbody, or a pH value from a local study in the same waterbody was used as a comparable surrogate. | 4972 | 5790 | 4793
Regional Board 3 - Central Coast Region | San Simeon Creek | Cold Freshwater Habitat | 310SSC | 2016-10-06 | 621.4066 | SWAMP RWB3 CCAMP Coastal Confluences | All waters shall be maintained free of toxic substances in concentrations which are toxic to, or which produce detrimental physiological responses in, human, plant, animal, or aquatic life. (Water Quality Control Plan, Central Coast Basin, General Objective Chapter III, Section II.A.2 Objectives for all Inland Surface Waters, Enclosed Bays and Estuaries). | The aluminum criterion for the protection of aquatic life, is pH, total hardness, and dissolved organic carbon (DOC) dependent. When total hardness or DOC data were not available, default values based on the level III ecoregions developed by U.S EPA were substituted (EPA, 2018). When pH data were not available, the median pH value for the ecoregion, a pH value from a comparable waterbody, or a pH value from a local study in the same waterbody was used as a comparable surrogate. | 4972 | 5790 | 4793
Regional Board 3 - Central Coast Region | San Simeon Creek | Cold Freshwater Habitat | 310SSC | 2017-09-11 | 560.0766 | SWAMP RWB3 CCAMP Coastal Confluences | All waters shall be maintained free of toxic substances in concentrations which are toxic to, or which produce detrimental physiological responses in, human, plant, animal, or aquatic life. (Water Quality Control Plan, Central Coast Basin, General Objective Chapter III, Section II.A.2 Objectives for all Inland Surface Waters, Enclosed Bays and Estuaries). | The aluminum criterion for the protection of aquatic life, is pH, total hardness, and dissolved organic carbon (DOC) dependent. When total hardness or DOC data were not available, default values based on the level III ecoregions developed by U.S EPA were substituted (EPA, 2018). When pH data were not available, the median pH value for the ecoregion, a pH value from a comparable waterbody, or a pH value from a local study in the same waterbody was used as a comparable surrogate. | 4972 | 5790 | 4793
Regional Board 3 - Central Coast Region | San Simeon Creek | Cold Freshwater Habitat | 310SSC | 2017-12-07 | 441.2758 | SWAMP RWB3 CCAMP Coastal Confluences | All waters shall be maintained free of toxic substances in concentrations which are toxic to, or which produce detrimental physiological responses in, human, plant, animal, or aquatic life. (Water Quality Control Plan, Central Coast Basin, General Objective Chapter III, Section II.A.2 Objectives for all Inland Surface Waters, Enclosed Bays and Estuaries). | The aluminum criterion for the protection of aquatic life, is pH, total hardness, and dissolved organic carbon (DOC) dependent. When total hardness or DOC data were not available, default values based on the level III ecoregions developed by U.S EPA were substituted (EPA, 2018). When pH data were not available, the median pH value for the ecoregion, a pH value from a comparable waterbody, or a pH value from a local study in the same waterbody was used as a comparable surrogate. | 4972 | 5790 | 4793
Regional Board 3 - Central Coast Region | Toro Creek | Cold Freshwater Habitat | 310TCC | 2015-09-10 | 1311.4503 | SWAMP RWB3 CCAMP Santa Lucia Rotation | All waters shall be maintained free of toxic substances in concentrations which are toxic to, or which produce detrimental physiological responses in, human, plant, animal, or aquatic life. (Water Quality Control Plan, Central Coast Basin, General Objective Chapter III, Section II.A.2 Objectives for all Inland Surface Waters, Enclosed Bays and Estuaries). | The aluminum criterion for the protection of aquatic life, is pH, total hardness, and dissolved organic carbon (DOC) dependent. When total hardness or DOC data were not available, default values based on the level III ecoregions developed by U.S EPA were substituted (EPA, 2018). When pH data were not available, the median pH value for the ecoregion, a pH value from a comparable waterbody, or a pH value from a local study in the same waterbody was used as a comparable surrogate. | 4972 | 5790 | 4808
Regional Board 3 - Central Coast Region | Chorro Creek | Cold Freshwater Habitat | 310TWB | 2013-06-10 | 832.3651 | SWAMP RWB3 CCAMP Coastal Confluences | All waters shall be maintained free of toxic substances in concentrations which are toxic to, or which produce detrimental physiological responses in, human, plant, animal, or aquatic life. (Water Quality Control Plan, Central Coast Basin, General Objective Chapter III, Section II.A.2 Objectives for all Inland Surface Waters, Enclosed Bays and Estuaries). | The aluminum criterion for the protection of aquatic life, is pH, total hardness, and dissolved organic carbon (DOC) dependent. When total hardness or DOC data were not available, default values based on the level III ecoregions developed by U.S EPA were substituted (EPA, 2018). When pH data were not available, the median pH value for the ecoregion, a pH value from a comparable waterbody, or a pH value from a local study in the same waterbody was used as a comparable surrogate. | 4972 | 5790 | 4793
Regional Board 3 - Central Coast Region | Chorro Creek | Cold Freshwater Habitat | 310TWB | 2016-03-16 | 784.512 | SWAMP RWB3 CCAMP Coastal Confluences | All waters shall be maintained free of toxic substances in concentrations which are toxic to, or which produce detrimental physiological responses in, human, plant, animal, or aquatic life. (Water Quality Control Plan, Central Coast Basin, General Objective Chapter III, Section II.A.2 Objectives for all Inland Surface Waters, Enclosed Bays and Estuaries). | The aluminum criterion for the protection of aquatic life, is pH, total hardness, and dissolved organic carbon (DOC) dependent. When total hardness or DOC data were not available, default values based on the level III ecoregions developed by U.S EPA were substituted (EPA, 2018). When pH data were not available, the median pH value for the ecoregion, a pH value from a comparable waterbody, or a pH value from a local study in the same waterbody was used as a comparable surrogate. | 4972 | 5790 | 4793
Regional Board 3 - Central Coast Region | Chorro Creek | Cold Freshwater Habitat | 310TWB | 2016-06-14 | 799.9344 | SWAMP RWB3 CCAMP Coastal Confluences | All waters shall be maintained free of toxic substances in concentrations which are toxic to, or which produce detrimental physiological responses in, human, plant, animal, or aquatic life. (Water Quality Control Plan, Central Coast Basin, General Objective Chapter III, Section II.A.2 Objectives for all Inland Surface Waters, Enclosed Bays and Estuaries). | The aluminum criterion for the protection of aquatic life, is pH, total hardness, and dissolved organic carbon (DOC) dependent. When total hardness or DOC data were not available, default values based on the level III ecoregions developed by U.S EPA were substituted (EPA, 2018). When pH data were not available, the median pH value for the ecoregion, a pH value from a comparable waterbody, or a pH value from a local study in the same waterbody was used as a comparable surrogate. | 4972 | 5790 | 4793
Regional Board 3 - Central Coast Region | Chorro Creek | Cold Freshwater Habitat | 310TWB | 2017-09-11 | 768.9911 | SWAMP RWB3 CCAMP Coastal Confluences | All waters shall be maintained free of toxic substances in concentrations which are toxic to, or which produce detrimental physiological responses in, human, plant, animal, or aquatic life. (Water Quality Control Plan, Central Coast Basin, General Objective Chapter III, Section II.A.2 Objectives for all Inland Surface Waters, Enclosed Bays and Estuaries). | The aluminum criterion for the protection of aquatic life, is pH, total hardness, and dissolved organic carbon (DOC) dependent. When total hardness or DOC data were not available, default values based on the level III ecoregions developed by U.S EPA were substituted (EPA, 2018). When pH data were not available, the median pH value for the ecoregion, a pH value from a comparable waterbody, or a pH value from a local study in the same waterbody was used as a comparable surrogate. | 4972 | 5790 | 4793
Regional Board 3 - Central Coast Region | Chorro Creek | Cold Freshwater Habitat | 310TWB | 2017-12-07 | 99.5226 | SWAMP RWB3 CCAMP Coastal Confluences | All waters shall be maintained free of toxic substances in concentrations which are toxic to, or which produce detrimental physiological responses in, human, plant, animal, or aquatic life. (Water Quality Control Plan, Central Coast Basin, General Objective Chapter III, Section II.A.2 Objectives for all Inland Surface Waters, Enclosed Bays and Estuaries). | The aluminum criterion for the protection of aquatic life, is pH, total hardness, and dissolved organic carbon (DOC) dependent. When total hardness or DOC data were not available, default values based on the level III ecoregions developed by U.S EPA were substituted (EPA, 2018). When pH data were not available, the median pH value for the ecoregion, a pH value from a comparable waterbody, or a pH value from a local study in the same waterbody was used as a comparable surrogate. | 4972 | 5790 | 4793
Regional Board 3 - Central Coast Region | Blosser Channel | Cold Freshwater Habitat | 312BCD | 2013-06-24 | 846.2766 | SWAMP RWB3 CCAMP Santa Maria Rotation | All waters shall be maintained free of toxic substances in concentrations which are toxic to, or which produce detrimental physiological responses in, human, plant, animal, or aquatic life. (Water Quality Control Plan, Central Coast Basin, General Objective Chapter III, Section II.A.2 Objectives for all Inland Surface Waters, Enclosed Bays and Estuaries). | The aluminum criterion for the protection of aquatic life, is pH, total hardness, and dissolved organic carbon (DOC) dependent. When total hardness or DOC data were not available, default values based on the level III ecoregions developed by U.S EPA were substituted (EPA, 2018). When pH data were not available, the median pH value for the ecoregion, a pH value from a comparable waterbody, or a pH value from a local study in the same waterbody was used as a comparable surrogate. | 4972 | 5790 | 4818
Regional Board 3 - Central Coast Region | Bradley Channel | Cold Freshwater Habitat | 312BCU | 2013-06-24 | 1131.7337 | SWAMP RWB3 CCAMP Santa Maria Rotation | All waters shall be maintained free of toxic substances in concentrations which are toxic to, or which produce detrimental physiological responses in, human, plant, animal, or aquatic life. (Water Quality Control Plan, Central Coast Basin, General Objective Chapter III, Section II.A.2 Objectives for all Inland Surface Waters, Enclosed Bays and Estuaries). | The aluminum criterion for the protection of aquatic life, is pH, total hardness, and dissolved organic carbon (DOC) dependent. When total hardness or DOC data were not available, default values based on the level III ecoregions developed by U.S EPA were substituted (EPA, 2018). When pH data were not available, the median pH value for the ecoregion, a pH value from a comparable waterbody, or a pH value from a local study in the same waterbody was used as a comparable surrogate. | 4972 | 5790 | 4818
Regional Board 3 - Central Coast Region | Orcutt Creek | Cold Freshwater Habitat | 312GVT | 2013-06-24 | 488.3657 | SWAMP RWB3 CCAMP Santa Maria Rotation | All waters shall be maintained free of toxic substances in concentrations which are toxic to, or which produce detrimental physiological responses in, human, plant, animal, or aquatic life. (Water Quality Control Plan, Central Coast Basin, General Objective Chapter III, Section II.A.2 Objectives for all Inland Surface Waters, Enclosed Bays and Estuaries). | The aluminum criterion for the protection of aquatic life, is pH, total hardness, and dissolved organic carbon (DOC) dependent. When total hardness or DOC data were not available, default values based on the level III ecoregions developed by U.S EPA were substituted (EPA, 2018). When pH data were not available, the median pH value for the ecoregion, a pH value from a comparable waterbody, or a pH value from a local study in the same waterbody was used as a comparable surrogate. | 4972 | 5790 | 4818
Regional Board 3 - Central Coast Region | Orcutt Creek | Cold Freshwater Habitat | 312ORB | 2013-06-24 | 1058.0089 | SWAMP RWB3 CCAMP Santa Maria Rotation | All waters shall be maintained free of toxic substances in concentrations which are toxic to, or which produce detrimental physiological responses in, human, plant, animal, or aquatic life. (Water Quality Control Plan, Central Coast Basin, General Objective Chapter III, Section II.A.2 Objectives for all Inland Surface Waters, Enclosed Bays and Estuaries). | The aluminum criterion for the protection of aquatic life, is pH, total hardness, and dissolved organic carbon (DOC) dependent. When total hardness or DOC data were not available, default values based on the level III ecoregions developed by U.S EPA were substituted (EPA, 2018). When pH data were not available, the median pH value for the ecoregion, a pH value from a comparable waterbody, or a pH value from a local study in the same waterbody was used as a comparable surrogate. | 4972 | 5790 | 4818
Regional Board 3 - Central Coast Region | Orcutt Creek | Cold Freshwater Habitat | 312ORC | 2013-06-24 | 621.5237 | SWAMP RWB3 CCAMP Santa Maria Rotation | All waters shall be maintained free of toxic substances in concentrations which are toxic to, or which produce detrimental physiological responses in, human, plant, animal, or aquatic life. (Water Quality Control Plan, Central Coast Basin, General Objective Chapter III, Section II.A.2 Objectives for all Inland Surface Waters, Enclosed Bays and Estuaries). | The aluminum criterion for the protection of aquatic life, is pH, total hardness, and dissolved organic carbon (DOC) dependent. When total hardness or DOC data were not available, default values based on the level III ecoregions developed by U.S EPA were substituted (EPA, 2018). When pH data were not available, the median pH value for the ecoregion, a pH value from a comparable waterbody, or a pH value from a local study in the same waterbody was used as a comparable surrogate. | 4972 | 5790 | 4818
Regional Board 3 - Central Coast Region | Santa Maria River | Cold Freshwater Habitat | 312SMA | 2013-06-10 | 398.0451 | SWAMP RWB3 CCAMP Coastal Confluences | All waters shall be maintained free of toxic substances in concentrations which are toxic to, or which produce detrimental physiological responses in, human, plant, animal, or aquatic life. (Water Quality Control Plan, Central Coast Basin, General Objective Chapter III, Section II.A.2 Objectives for all Inland Surface Waters, Enclosed Bays and Estuaries). | The aluminum criterion for the protection of aquatic life, is pH, total hardness, and dissolved organic carbon (DOC) dependent. When total hardness or DOC data were not available, default values based on the level III ecoregions developed by U.S EPA were substituted (EPA, 2018). When pH data were not available, the median pH value for the ecoregion, a pH value from a comparable waterbody, or a pH value from a local study in the same waterbody was used as a comparable surrogate. | 4972 | 5790 | 4793
Regional Board 3 - Central Coast Region | Santa Maria River | Cold Freshwater Habitat | 312SMA | 2015-11-19 | 1299.6725 | SWAMP RWB3 CCAMP Coastal Confluences | All waters shall be maintained free of toxic substances in concentrations which are toxic to, or which produce detrimental physiological responses in, human, plant, animal, or aquatic life. (Water Quality Control Plan, Central Coast Basin, General Objective Chapter III, Section II.A.2 Objectives for all Inland Surface Waters, Enclosed Bays and Estuaries). | The aluminum criterion for the protection of aquatic life, is pH, total hardness, and dissolved organic carbon (DOC) dependent. When total hardness or DOC data were not available, default values based on the level III ecoregions developed by U.S EPA were substituted (EPA, 2018). When pH data were not available, the median pH value for the ecoregion, a pH value from a comparable waterbody, or a pH value from a local study in the same waterbody was used as a comparable surrogate. | 4972 | 5790 | 4793
Regional Board 3 - Central Coast Region | Santa Maria River | Cold Freshwater Habitat | 312SMA | 2016-03-16 | 590.6547 | SWAMP RWB3 CCAMP Coastal Confluences | All waters shall be maintained free of toxic substances in concentrations which are toxic to, or which produce detrimental physiological responses in, human, plant, animal, or aquatic life. (Water Quality Control Plan, Central Coast Basin, General Objective Chapter III, Section II.A.2 Objectives for all Inland Surface Waters, Enclosed Bays and Estuaries). | The aluminum criterion for the protection of aquatic life, is pH, total hardness, and dissolved organic carbon (DOC) dependent. When total hardness or DOC data were not available, default values based on the level III ecoregions developed by U.S EPA were substituted (EPA, 2018). When pH data were not available, the median pH value for the ecoregion, a pH value from a comparable waterbody, or a pH value from a local study in the same waterbody was used as a comparable surrogate. | 4972 | 5790 | 4793
Regional Board 3 - Central Coast Region | Santa Maria River | Cold Freshwater Habitat | 312SMA | 2016-06-14 | 550.3999 | SWAMP RWB3 CCAMP Coastal Confluences | All waters shall be maintained free of toxic substances in concentrations which are toxic to, or which produce detrimental physiological responses in, human, plant, animal, or aquatic life. (Water Quality Control Plan, Central Coast Basin, General Objective Chapter III, Section II.A.2 Objectives for all Inland Surface Waters, Enclosed Bays and Estuaries). | The aluminum criterion for the protection of aquatic life, is pH, total hardness, and dissolved organic carbon (DOC) dependent. When total hardness or DOC data were not available, default values based on the level III ecoregions developed by U.S EPA were substituted (EPA, 2018). When pH data were not available, the median pH value for the ecoregion, a pH value from a comparable waterbody, or a pH value from a local study in the same waterbody was used as a comparable surrogate. | 4972 | 5790 | 4793
Regional Board 3 - Central Coast Region | Santa Maria River | Cold Freshwater Habitat | 312SMA | 2016-09-14 | 647.1886 | SWAMP RWB3 CCAMP Coastal Confluences | All waters shall be maintained free of toxic substances in concentrations which are toxic to, or which produce detrimental physiological responses in, human, plant, animal, or aquatic life. (Water Quality Control Plan, Central Coast Basin, General Objective Chapter III, Section II.A.2 Objectives for all Inland Surface Waters, Enclosed Bays and Estuaries). | The aluminum criterion for the protection of aquatic life, is pH, total hardness, and dissolved organic carbon (DOC) dependent. When total hardness or DOC data were not available, default values based on the level III ecoregions developed by U.S EPA were substituted (EPA, 2018). When pH data were not available, the median pH value for the ecoregion, a pH value from a comparable waterbody, or a pH value from a local study in the same waterbody was used as a comparable surrogate. | 4972 | 5790 | 4793
Regional Board 3 - Central Coast Region | Santa Maria River | Cold Freshwater Habitat | 312SMA | 2016-10-13 | 1233.4481 | SWAMP RWB3 CCAMP Coastal Confluences | All waters shall be maintained free of toxic substances in concentrations which are toxic to, or which produce detrimental physiological responses in, human, plant, animal, or aquatic life. (Water Quality Control Plan, Central Coast Basin, General Objective Chapter III, Section II.A.2 Objectives for all Inland Surface Waters, Enclosed Bays and Estuaries). | The aluminum criterion for the protection of aquatic life, is pH, total hardness, and dissolved organic carbon (DOC) dependent. When total hardness or DOC data were not available, default values based on the level III ecoregions developed by U.S EPA were substituted (EPA, 2018). When pH data were not available, the median pH value for the ecoregion, a pH value from a comparable waterbody, or a pH value from a local study in the same waterbody was used as a comparable surrogate. | 4972 | 5790 | 4793
Regional Board 3 - Central Coast Region | Santa Maria River | Cold Freshwater Habitat | 312SMA | 2017-09-11 | 1114.6859 | SWAMP RWB3 CCAMP Coastal Confluences | All waters shall be maintained free of toxic substances in concentrations which are toxic to, or which produce detrimental physiological responses in, human, plant, animal, or aquatic life. (Water Quality Control Plan, Central Coast Basin, General Objective Chapter III, Section II.A.2 Objectives for all Inland Surface Waters, Enclosed Bays and Estuaries). | The aluminum criterion for the protection of aquatic life, is pH, total hardness, and dissolved organic carbon (DOC) dependent. When total hardness or DOC data were not available, default values based on the level III ecoregions developed by U.S EPA were substituted (EPA, 2018). When pH data were not available, the median pH value for the ecoregion, a pH value from a comparable waterbody, or a pH value from a local study in the same waterbody was used as a comparable surrogate. | 4972 | 5790 | 4793
Regional Board 3 - Central Coast Region | Santa Maria River | Cold Freshwater Habitat | 312SMA | 2017-12-07 | 238.6764 | SWAMP RWB3 CCAMP Coastal Confluences | All waters shall be maintained free of toxic substances in concentrations which are toxic to, or which produce detrimental physiological responses in, human, plant, animal, or aquatic life. (Water Quality Control Plan, Central Coast Basin, General Objective Chapter III, Section II.A.2 Objectives for all Inland Surface Waters, Enclosed Bays and Estuaries). | The aluminum criterion for the protection of aquatic life, is pH, total hardness, and dissolved organic carbon (DOC) dependent. When total hardness or DOC data were not available, default values based on the level III ecoregions developed by U.S EPA were substituted (EPA, 2018). When pH data were not available, the median pH value for the ecoregion, a pH value from a comparable waterbody, or a pH value from a local study in the same waterbody was used as a comparable surrogate. | 4972 | 5790 | 4793
Regional Board 3 - Central Coast Region | San Antonio Creek (San Antonio Watershed, Rancho del las Flores Bridge at Hwy 135 to downstream at Railroad Bridge) | Cold Freshwater Habitat | 313SAI | 2013-06-19 | 919.9092 | SWAMP RWB3 CCAMP Coastal Confluences | All waters shall be maintained free of toxic substances in concentrations which are toxic to, or which produce detrimental physiological responses in, human, plant, animal, or aquatic life. (Water Quality Control Plan, Central Coast Basin, General Objective Chapter III, Section II.A.2 Objectives for all Inland Surface Waters, Enclosed Bays and Estuaries). | The aluminum criterion for the protection of aquatic life, is pH, total hardness, and dissolved organic carbon (DOC) dependent. When total hardness or DOC data were not available, default values based on the level III ecoregions developed by U.S EPA were substituted (EPA, 2018). When pH data were not available, the median pH value for the ecoregion, a pH value from a comparable waterbody, or a pH value from a local study in the same waterbody was used as a comparable surrogate. | 4972 | 5790 | 4793
Regional Board 3 - Central Coast Region | San Antonio Creek (San Antonio Watershed, Rancho del las Flores Bridge at Hwy 135 to downstream at Railroad Bridge) | Cold Freshwater Habitat | 313SAI | 2015-09-22 | 832.3651 | SWAMP RWB3 CCAMP Coastal Confluences | All waters shall be maintained free of toxic substances in concentrations which are toxic to, or which produce detrimental physiological responses in, human, plant, animal, or aquatic life. (Water Quality Control Plan, Central Coast Basin, General Objective Chapter III, Section II.A.2 Objectives for all Inland Surface Waters, Enclosed Bays and Estuaries). | The aluminum criterion for the protection of aquatic life, is pH, total hardness, and dissolved organic carbon (DOC) dependent. When total hardness or DOC data were not available, default values based on the level III ecoregions developed by U.S EPA were substituted (EPA, 2018). When pH data were not available, the median pH value for the ecoregion, a pH value from a comparable waterbody, or a pH value from a local study in the same waterbody was used as a comparable surrogate. | 4972 | 5790 | 4793
Regional Board 3 - Central Coast Region | San Antonio Creek (San Antonio Watershed, Rancho del las Flores Bridge at Hwy 135 to downstream at Railroad Bridge) | Cold Freshwater Habitat | 313SAI | 2015-11-17 | 1035.4128 | SWAMP RWB3 CCAMP Coastal Confluences | All waters shall be maintained free of toxic substances in concentrations which are toxic to, or which produce detrimental physiological responses in, human, plant, animal, or aquatic life. (Water Quality Control Plan, Central Coast Basin, General Objective Chapter III, Section II.A.2 Objectives for all Inland Surface Waters, Enclosed Bays and Estuaries). | The aluminum criterion for the protection of aquatic life, is pH, total hardness, and dissolved organic carbon (DOC) dependent. When total hardness or DOC data were not available, default values based on the level III ecoregions developed by U.S EPA were substituted (EPA, 2018). When pH data were not available, the median pH value for the ecoregion, a pH value from a comparable waterbody, or a pH value from a local study in the same waterbody was used as a comparable surrogate. | 4972 | 5790 | 4793
Regional Board 3 - Central Coast Region | San Antonio Creek (San Antonio Watershed, Rancho del las Flores Bridge at Hwy 135 to downstream at Railroad Bridge) | Cold Freshwater Habitat | 313SAI | 2016-03-16 | 540.9703 | SWAMP RWB3 CCAMP Coastal Confluences | All waters shall be maintained free of toxic substances in concentrations which are toxic to, or which produce detrimental physiological responses in, human, plant, animal, or aquatic life. (Water Quality Control Plan, Central Coast Basin, General Objective Chapter III, Section II.A.2 Objectives for all Inland Surface Waters, Enclosed Bays and Estuaries). | The aluminum criterion for the protection of aquatic life, is pH, total hardness, and dissolved organic carbon (DOC) dependent. When total hardness or DOC data were not available, default values based on the level III ecoregions developed by U.S EPA were substituted (EPA, 2018). When pH data were not available, the median pH value for the ecoregion, a pH value from a comparable waterbody, or a pH value from a local study in the same waterbody was used as a comparable surrogate. | 4972 | 5790 | 4793
Regional Board 3 - Central Coast Region | San Antonio Creek (San Antonio Watershed, Rancho del las Flores Bridge at Hwy 135 to downstream at Railroad Bridge) | Cold Freshwater Habitat | 313SAI | 2016-06-14 | 653.2523 | SWAMP RWB3 CCAMP Coastal Confluences | All waters shall be maintained free of toxic substances in concentrations which are toxic to, or which produce detrimental physiological responses in, human, plant, animal, or aquatic life. (Water Quality Control Plan, Central Coast Basin, General Objective Chapter III, Section II.A.2 Objectives for all Inland Surface Waters, Enclosed Bays and Estuaries). | The aluminum criterion for the protection of aquatic life, is pH, total hardness, and dissolved organic carbon (DOC) dependent. When total hardness or DOC data were not available, default values based on the level III ecoregions developed by U.S EPA were substituted (EPA, 2018). When pH data were not available, the median pH value for the ecoregion, a pH value from a comparable waterbody, or a pH value from a local study in the same waterbody was used as a comparable surrogate. | 4972 | 5790 | 4793
Regional Board 3 - Central Coast Region | San Antonio Creek (San Antonio Watershed, Rancho del las Flores Bridge at Hwy 135 to downstream at Railroad Bridge) | Cold Freshwater Habitat | 313SAI | 2016-09-14 | 545.6546 | SWAMP RWB3 CCAMP Coastal Confluences | All waters shall be maintained free of toxic substances in concentrations which are toxic to, or which produce detrimental physiological responses in, human, plant, animal, or aquatic life. (Water Quality Control Plan, Central Coast Basin, General Objective Chapter III, Section II.A.2 Objectives for all Inland Surface Waters, Enclosed Bays and Estuaries). | The aluminum criterion for the protection of aquatic life, is pH, total hardness, and dissolved organic carbon (DOC) dependent. When total hardness or DOC data were not available, default values based on the level III ecoregions developed by U.S EPA were substituted (EPA, 2018). When pH data were not available, the median pH value for the ecoregion, a pH value from a comparable waterbody, or a pH value from a local study in the same waterbody was used as a comparable surrogate. | 4972 | 5790 | 4793
Regional Board 3 - Central Coast Region | San Antonio Creek (San Antonio Watershed, Rancho del las Flores Bridge at Hwy 135 to downstream at Railroad Bridge) | Cold Freshwater Habitat | 313SAI | 2016-10-13 | 1005.7556 | SWAMP RWB3 CCAMP Coastal Confluences | All waters shall be maintained free of toxic substances in concentrations which are toxic to, or which produce detrimental physiological responses in, human, plant, animal, or aquatic life. (Water Quality Control Plan, Central Coast Basin, General Objective Chapter III, Section II.A.2 Objectives for all Inland Surface Waters, Enclosed Bays and Estuaries). | The aluminum criterion for the protection of aquatic life, is pH, total hardness, and dissolved organic carbon (DOC) dependent. When total hardness or DOC data were not available, default values based on the level III ecoregions developed by U.S EPA were substituted (EPA, 2018). When pH data were not available, the median pH value for the ecoregion, a pH value from a comparable waterbody, or a pH value from a local study in the same waterbody was used as a comparable surrogate. | 4972 | 5790 | 4793
Regional Board 3 - Central Coast Region | San Antonio Creek (San Antonio Watershed, Rancho del las Flores Bridge at Hwy 135 to downstream at Railroad Bridge) | Cold Freshwater Habitat | 313SAI | 2017-09-11 | 929.1501 | SWAMP RWB3 CCAMP Coastal Confluences | All waters shall be maintained free of toxic substances in concentrations which are toxic to, or which produce detrimental physiological responses in, human, plant, animal, or aquatic life. (Water Quality Control Plan, Central Coast Basin, General Objective Chapter III, Section II.A.2 Objectives for all Inland Surface Waters, Enclosed Bays and Estuaries). | The aluminum criterion for the protection of aquatic life, is pH, total hardness, and dissolved organic carbon (DOC) dependent. When total hardness or DOC data were not available, default values based on the level III ecoregions developed by U.S EPA were substituted (EPA, 2018). When pH data were not available, the median pH value for the ecoregion, a pH value from a comparable waterbody, or a pH value from a local study in the same waterbody was used as a comparable surrogate. | 4972 | 5790 | 4793
Regional Board 3 - Central Coast Region | San Antonio Creek (San Antonio Watershed, Rancho del las Flores Bridge at Hwy 135 to downstream at Railroad Bridge) | Cold Freshwater Habitat | 313SAI | 2017-12-07 | 795.6354 | SWAMP RWB3 CCAMP Coastal Confluences | All waters shall be maintained free of toxic substances in concentrations which are toxic to, or which produce detrimental physiological responses in, human, plant, animal, or aquatic life. (Water Quality Control Plan, Central Coast Basin, General Objective Chapter III, Section II.A.2 Objectives for all Inland Surface Waters, Enclosed Bays and Estuaries). | The aluminum criterion for the protection of aquatic life, is pH, total hardness, and dissolved organic carbon (DOC) dependent. When total hardness or DOC data were not available, default values based on the level III ecoregions developed by U.S EPA were substituted (EPA, 2018). When pH data were not available, the median pH value for the ecoregion, a pH value from a comparable waterbody, or a pH value from a local study in the same waterbody was used as a comparable surrogate. | 4972 | 5790 | 4793
Regional Board 3 - Central Coast Region | Santa Ynez River (below city of Lompoc to Ocean) | Cold Freshwater Habitat | 314SYN | 2013-06-19 | 1328.9965 | SWAMP RWB3 CCAMP Coastal Confluences | All waters shall be maintained free of toxic substances in concentrations which are toxic to, or which produce detrimental physiological responses in, human, plant, animal, or aquatic life. (Water Quality Control Plan, Central Coast Basin, General Objective Chapter III, Section II.A.2 Objectives for all Inland Surface Waters, Enclosed Bays and Estuaries). | The aluminum criterion for the protection of aquatic life, is pH, total hardness, and dissolved organic carbon (DOC) dependent. When total hardness or DOC data were not available, default values based on the level III ecoregions developed by U.S EPA were substituted (EPA, 2018). When pH data were not available, the median pH value for the ecoregion, a pH value from a comparable waterbody, or a pH value from a local study in the same waterbody was used as a comparable surrogate. | 4972 | 5790 | 4793
Regional Board 3 - Central Coast Region | Santa Ynez River (below city of Lompoc to Ocean) | Cold Freshwater Habitat | 314SYN | 2016-03-16 | 957.1122 | SWAMP RWB3 CCAMP Coastal Confluences | All waters shall be maintained free of toxic substances in concentrations which are toxic to, or which produce detrimental physiological responses in, human, plant, animal, or aquatic life. (Water Quality Control Plan, Central Coast Basin, General Objective Chapter III, Section II.A.2 Objectives for all Inland Surface Waters, Enclosed Bays and Estuaries). | The aluminum criterion for the protection of aquatic life, is pH, total hardness, and dissolved organic carbon (DOC) dependent. When total hardness or DOC data were not available, default values based on the level III ecoregions developed by U.S EPA were substituted (EPA, 2018). When pH data were not available, the median pH value for the ecoregion, a pH value from a comparable waterbody, or a pH value from a local study in the same waterbody was used as a comparable surrogate. | 4972 | 5790 | 4793
Regional Board 3 - Central Coast Region | Arroyo Paredon | Cold Freshwater Habitat | 315APC | 2014-07-31 | 1099.52 | SWAMP RWB3 CCAMP Santa Barbara Rotation | All waters shall be maintained free of toxic substances in concentrations which are toxic to, or which produce detrimental physiological responses in, human, plant, animal, or aquatic life. (Water Quality Control Plan, Central Coast Basin, General Objective Chapter III, Section II.A.2 Objectives for all Inland Surface Waters, Enclosed Bays and Estuaries). | The aluminum criterion for the protection of aquatic life, is pH, total hardness, and dissolved organic carbon (DOC) dependent. When total hardness or DOC data were not available, default values based on the level III ecoregions developed by U.S EPA were substituted (EPA, 2018). When pH data were not available, the median pH value for the ecoregion, a pH value from a comparable waterbody, or a pH value from a local study in the same waterbody was used as a comparable surrogate. | 4972 | 5790 | 4807
Regional Board 3 - Central Coast Region | Arroyo Paredon | Cold Freshwater Habitat | 315APC | 2015-05-20 | 865.0478 | SWAMP RWB3 CCAMP Santa Barbara Rotation | All waters shall be maintained free of toxic substances in concentrations which are toxic to, or which produce detrimental physiological responses in, human, plant, animal, or aquatic life. (Water Quality Control Plan, Central Coast Basin, General Objective Chapter III, Section II.A.2 Objectives for all Inland Surface Waters, Enclosed Bays and Estuaries). | The aluminum criterion for the protection of aquatic life, is pH, total hardness, and dissolved organic carbon (DOC) dependent. When total hardness or DOC data were not available, default values based on the level III ecoregions developed by U.S EPA were substituted (EPA, 2018). When pH data were not available, the median pH value for the ecoregion, a pH value from a comparable waterbody, or a pH value from a local study in the same waterbody was used as a comparable surrogate. | 4972 | 5790 | 4807
Regional Board 3 - Central Coast Region | Atascadero Creek (Santa Barbara County) | Cold Freshwater Habitat | 315ATA | 2013-06-19 | 1322.1193 | SWAMP RWB3 CCAMP Coastal Confluences | All waters shall be maintained free of toxic substances in concentrations which are toxic to, or which produce detrimental physiological responses in, human, plant, animal, or aquatic life. (Water Quality Control Plan, Central Coast Basin, General Objective Chapter III, Section II.A.2 Objectives for all Inland Surface Waters, Enclosed Bays and Estuaries). | The aluminum criterion for the protection of aquatic life, is pH, total hardness, and dissolved organic carbon (DOC) dependent. When total hardness or DOC data were not available, default values based on the level III ecoregions developed by U.S EPA were substituted (EPA, 2018). When pH data were not available, the median pH value for the ecoregion, a pH value from a comparable waterbody, or a pH value from a local study in the same waterbody was used as a comparable surrogate. | 4972 | 5790 | 4793
Regional Board 3 - Central Coast Region | Atascadero Creek (Santa Barbara County) | Cold Freshwater Habitat | 315ATA | 2014-07-31 | 1157.4121 | SWAMP RWB3 CCAMP Coastal Confluences | All waters shall be maintained free of toxic substances in concentrations which are toxic to, or which produce detrimental physiological responses in, human, plant, animal, or aquatic life. (Water Quality Control Plan, Central Coast Basin, General Objective Chapter III, Section II.A.2 Objectives for all Inland Surface Waters, Enclosed Bays and Estuaries). | The aluminum criterion for the protection of aquatic life, is pH, total hardness, and dissolved organic carbon (DOC) dependent. When total hardness or DOC data were not available, default values based on the level III ecoregions developed by U.S EPA were substituted (EPA, 2018). When pH data were not available, the median pH value for the ecoregion, a pH value from a comparable waterbody, or a pH value from a local study in the same waterbody was used as a comparable surrogate. | 4972 | 5790 | 4793
Regional Board 3 - Central Coast Region | Atascadero Creek (Santa Barbara County) | Cold Freshwater Habitat | 315ATA | 2015-05-20 | 972.154 | SWAMP RWB3 CCAMP Coastal Confluences | All waters shall be maintained free of toxic substances in concentrations which are toxic to, or which produce detrimental physiological responses in, human, plant, animal, or aquatic life. (Water Quality Control Plan, Central Coast Basin, General Objective Chapter III, Section II.A.2 Objectives for all Inland Surface Waters, Enclosed Bays and Estuaries). | The aluminum criterion for the protection of aquatic life, is pH, total hardness, and dissolved organic carbon (DOC) dependent. When total hardness or DOC data were not available, default values based on the level III ecoregions developed by U.S EPA were substituted (EPA, 2018). When pH data were not available, the median pH value for the ecoregion, a pH value from a comparable waterbody, or a pH value from a local study in the same waterbody was used as a comparable surrogate. | 4972 | 5790 | 4793
Regional Board 3 - Central Coast Region | Atascadero Creek (Santa Barbara County) | Cold Freshwater Habitat | 315ATA | 2015-09-22 | 1222.8846 | SWAMP RWB3 CCAMP Coastal Confluences | All waters shall be maintained free of toxic substances in concentrations which are toxic to, or which produce detrimental physiological responses in, human, plant, animal, or aquatic life. (Water Quality Control Plan, Central Coast Basin, General Objective Chapter III, Section II.A.2 Objectives for all Inland Surface Waters, Enclosed Bays and Estuaries). | The aluminum criterion for the protection of aquatic life, is pH, total hardness, and dissolved organic carbon (DOC) dependent. When total hardness or DOC data were not available, default values based on the level III ecoregions developed by U.S EPA were substituted (EPA, 2018). When pH data were not available, the median pH value for the ecoregion, a pH value from a comparable waterbody, or a pH value from a local study in the same waterbody was used as a comparable surrogate. | 4972 | 5790 | 4793
Regional Board 3 - Central Coast Region | Atascadero Creek (Santa Barbara County) | Cold Freshwater Habitat | 315ATA | 2015-11-17 | 1233.4481 | SWAMP RWB3 CCAMP Coastal Confluences | All waters shall be maintained free of toxic substances in concentrations which are toxic to, or which produce detrimental physiological responses in, human, plant, animal, or aquatic life. (Water Quality Control Plan, Central Coast Basin, General Objective Chapter III, Section II.A.2 Objectives for all Inland Surface Waters, Enclosed Bays and Estuaries). | The aluminum criterion for the protection of aquatic life, is pH, total hardness, and dissolved organic carbon (DOC) dependent. When total hardness or DOC data were not available, default values based on the level III ecoregions developed by U.S EPA were substituted (EPA, 2018). When pH data were not available, the median pH value for the ecoregion, a pH value from a comparable waterbody, or a pH value from a local study in the same waterbody was used as a comparable surrogate. | 4972 | 5790 | 4793
Regional Board 3 - Central Coast Region | Atascadero Creek (Santa Barbara County) | Cold Freshwater Habitat | 315ATA | 2016-03-23 | 598.2476 | SWAMP RWB3 CCAMP Coastal Confluences | All waters shall be maintained free of toxic substances in concentrations which are toxic to, or which produce detrimental physiological responses in, human, plant, animal, or aquatic life. (Water Quality Control Plan, Central Coast Basin, General Objective Chapter III, Section II.A.2 Objectives for all Inland Surface Waters, Enclosed Bays and Estuaries). | The aluminum criterion for the protection of aquatic life, is pH, total hardness, and dissolved organic carbon (DOC) dependent. When total hardness or DOC data were not available, default values based on the level III ecoregions developed by U.S EPA were substituted (EPA, 2018). When pH data were not available, the median pH value for the ecoregion, a pH value from a comparable waterbody, or a pH value from a local study in the same waterbody was used as a comparable surrogate. | 4972 | 5790 | 4793
Regional Board 3 - Central Coast Region | Atascadero Creek (Santa Barbara County) | Cold Freshwater Habitat | 315ATA | 2016-06-28 | 1015.603 | SWAMP RWB3 CCAMP Coastal Confluences | All waters shall be maintained free of toxic substances in concentrations which are toxic to, or which produce detrimental physiological responses in, human, plant, animal, or aquatic life. (Water Quality Control Plan, Central Coast Basin, General Objective Chapter III, Section II.A.2 Objectives for all Inland Surface Waters, Enclosed Bays and Estuaries). | The aluminum criterion for the protection of aquatic life, is pH, total hardness, and dissolved organic carbon (DOC) dependent. When total hardness or DOC data were not available, default values based on the level III ecoregions developed by U.S EPA were substituted (EPA, 2018). When pH data were not available, the median pH value for the ecoregion, a pH value from a comparable waterbody, or a pH value from a local study in the same waterbody was used as a comparable surrogate. | 4972 | 5790 | 4793
Regional Board 3 - Central Coast Region | Atascadero Creek (Santa Barbara County) | Cold Freshwater Habitat | 315ATA | 2016-09-27 | 697.936 | SWAMP RWB3 CCAMP Coastal Confluences | All waters shall be maintained free of toxic substances in concentrations which are toxic to, or which produce detrimental physiological responses in, human, plant, animal, or aquatic life. (Water Quality Control Plan, Central Coast Basin, General Objective Chapter III, Section II.A.2 Objectives for all Inland Surface Waters, Enclosed Bays and Estuaries). | The aluminum criterion for the protection of aquatic life, is pH, total hardness, and dissolved organic carbon (DOC) dependent. When total hardness or DOC data were not available, default values based on the level III ecoregions developed by U.S EPA were substituted (EPA, 2018). When pH data were not available, the median pH value for the ecoregion, a pH value from a comparable waterbody, or a pH value from a local study in the same waterbody was used as a comparable surrogate. | 4972 | 5790 | 4793
Regional Board 3 - Central Coast Region | Atascadero Creek (Santa Barbara County) | Cold Freshwater Habitat | 315ATA | 2016-10-27 | 1264.2565 | SWAMP RWB3 CCAMP Coastal Confluences | All waters shall be maintained free of toxic substances in concentrations which are toxic to, or which produce detrimental physiological responses in, human, plant, animal, or aquatic life. (Water Quality Control Plan, Central Coast Basin, General Objective Chapter III, Section II.A.2 Objectives for all Inland Surface Waters, Enclosed Bays and Estuaries). | The aluminum criterion for the protection of aquatic life, is pH, total hardness, and dissolved organic carbon (DOC) dependent. When total hardness or DOC data were not available, default values based on the level III ecoregions developed by U.S EPA were substituted (EPA, 2018). When pH data were not available, the median pH value for the ecoregion, a pH value from a comparable waterbody, or a pH value from a local study in the same waterbody was used as a comparable surrogate. | 4972 | 5790 | 4793
Regional Board 3 - Central Coast Region | Atascadero Creek (Santa Barbara County) | Cold Freshwater Habitat | 315ATA | 2017-09-18 | 1326.1348 | SWAMP RWB3 CCAMP Coastal Confluences | All waters shall be maintained free of toxic substances in concentrations which are toxic to, or which produce detrimental physiological responses in, human, plant, animal, or aquatic life. (Water Quality Control Plan, Central Coast Basin, General Objective Chapter III, Section II.A.2 Objectives for all Inland Surface Waters, Enclosed Bays and Estuaries). | The aluminum criterion for the protection of aquatic life, is pH, total hardness, and dissolved organic carbon (DOC) dependent. When total hardness or DOC data were not available, default values based on the level III ecoregions developed by U.S EPA were substituted (EPA, 2018). When pH data were not available, the median pH value for the ecoregion, a pH value from a comparable waterbody, or a pH value from a local study in the same waterbody was used as a comparable surrogate. | 4972 | 5790 | 4793
Regional Board 3 - Central Coast Region | Carpinteria Creek (below Gobernador Creek) | Cold Freshwater Habitat | 315CRP | 2013-06-19 | 641.2021 | SWAMP RWB3 CCAMP Coastal Confluences | All waters shall be maintained free of toxic substances in concentrations which are toxic to, or which produce detrimental physiological responses in, human, plant, animal, or aquatic life. (Water Quality Control Plan, Central Coast Basin, General Objective Chapter III, Section II.A.2 Objectives for all Inland Surface Waters, Enclosed Bays and Estuaries). | The aluminum criterion for the protection of aquatic life, is pH, total hardness, and dissolved organic carbon (DOC) dependent. When total hardness or DOC data were not available, default values based on the level III ecoregions developed by U.S EPA were substituted (EPA, 2018). When pH data were not available, the median pH value for the ecoregion, a pH value from a comparable waterbody, or a pH value from a local study in the same waterbody was used as a comparable surrogate. | 4972 | 5790 | 4793
Regional Board 3 - Central Coast Region | Franklin Creek (Santa Barbara County) | Cold Freshwater Habitat | 315FRC | 2013-06-19 | 1299.9714 | SWAMP RWB3 CCAMP Coastal Confluences | All waters shall be maintained free of toxic substances in concentrations which are toxic to, or which produce detrimental physiological responses in, human, plant, animal, or aquatic life. (Water Quality Control Plan, Central Coast Basin, General Objective Chapter III, Section II.A.2 Objectives for all Inland Surface Waters, Enclosed Bays and Estuaries). | The aluminum criterion for the protection of aquatic life, is pH, total hardness, and dissolved organic carbon (DOC) dependent. When total hardness or DOC data were not available, default values based on the level III ecoregions developed by U.S EPA were substituted (EPA, 2018). When pH data were not available, the median pH value for the ecoregion, a pH value from a comparable waterbody, or a pH value from a local study in the same waterbody was used as a comparable surrogate. | 4972 | 5790 | 4793
Regional Board 3 - Central Coast Region | Franklin Creek (Santa Barbara County) | Cold Freshwater Habitat | 315FRC | 2014-07-31 | 1266.5264 | SWAMP RWB3 CCAMP Coastal Confluences | All waters shall be maintained free of toxic substances in concentrations which are toxic to, or which produce detrimental physiological responses in, human, plant, animal, or aquatic life. (Water Quality Control Plan, Central Coast Basin, General Objective Chapter III, Section II.A.2 Objectives for all Inland Surface Waters, Enclosed Bays and Estuaries). | The aluminum criterion for the protection of aquatic life, is pH, total hardness, and dissolved organic carbon (DOC) dependent. When total hardness or DOC data were not available, default values based on the level III ecoregions developed by U.S EPA were substituted (EPA, 2018). When pH data were not available, the median pH value for the ecoregion, a pH value from a comparable waterbody, or a pH value from a local study in the same waterbody was used as a comparable surrogate. | 4972 | 5790 | 4793
Regional Board 3 - Central Coast Region | Franklin Creek (Santa Barbara County) | Cold Freshwater Habitat | 315FRC | 2015-05-20 | 770.0944 | SWAMP RWB3 CCAMP Coastal Confluences | All waters shall be maintained free of toxic substances in concentrations which are toxic to, or which produce detrimental physiological responses in, human, plant, animal, or aquatic life. (Water Quality Control Plan, Central Coast Basin, General Objective Chapter III, Section II.A.2 Objectives for all Inland Surface Waters, Enclosed Bays and Estuaries). | The aluminum criterion for the protection of aquatic life, is pH, total hardness, and dissolved organic carbon (DOC) dependent. When total hardness or DOC data were not available, default values based on the level III ecoregions developed by U.S EPA were substituted (EPA, 2018). When pH data were not available, the median pH value for the ecoregion, a pH value from a comparable waterbody, or a pH value from a local study in the same waterbody was used as a comparable surrogate. | 4972 | 5790 | 4793
Regional Board 3 - Central Coast Region | Franklin Creek (Santa Barbara County) | Cold Freshwater Habitat | 315FRC | 2015-09-22 | 1127.899 | SWAMP RWB3 CCAMP Coastal Confluences | All waters shall be maintained free of toxic substances in concentrations which are toxic to, or which produce detrimental physiological responses in, human, plant, animal, or aquatic life. (Water Quality Control Plan, Central Coast Basin, General Objective Chapter III, Section II.A.2 Objectives for all Inland Surface Waters, Enclosed Bays and Estuaries). | The aluminum criterion for the protection of aquatic life, is pH, total hardness, and dissolved organic carbon (DOC) dependent. When total hardness or DOC data were not available, default values based on the level III ecoregions developed by U.S EPA were substituted (EPA, 2018). When pH data were not available, the median pH value for the ecoregion, a pH value from a comparable waterbody, or a pH value from a local study in the same waterbody was used as a comparable surrogate. | 4972 | 5790 | 4793
Regional Board 3 - Central Coast Region | Franklin Creek (Santa Barbara County) | Cold Freshwater Habitat | 315FRC | 2015-11-17 | 1305.7979 | SWAMP RWB3 CCAMP Coastal Confluences | All waters shall be maintained free of toxic substances in concentrations which are toxic to, or which produce detrimental physiological responses in, human, plant, animal, or aquatic life. (Water Quality Control Plan, Central Coast Basin, General Objective Chapter III, Section II.A.2 Objectives for all Inland Surface Waters, Enclosed Bays and Estuaries). | The aluminum criterion for the protection of aquatic life, is pH, total hardness, and dissolved organic carbon (DOC) dependent. When total hardness or DOC data were not available, default values based on the level III ecoregions developed by U.S EPA were substituted (EPA, 2018). When pH data were not available, the median pH value for the ecoregion, a pH value from a comparable waterbody, or a pH value from a local study in the same waterbody was used as a comparable surrogate. | 4972 | 5790 | 4793
Regional Board 3 - Central Coast Region | Franklin Creek (Santa Barbara County) | Cold Freshwater Habitat | 315FRC | 2016-03-23 | 1216.7287 | SWAMP RWB3 CCAMP Coastal Confluences | All waters shall be maintained free of toxic substances in concentrations which are toxic to, or which produce detrimental physiological responses in, human, plant, animal, or aquatic life. (Water Quality Control Plan, Central Coast Basin, General Objective Chapter III, Section II.A.2 Objectives for all Inland Surface Waters, Enclosed Bays and Estuaries). | The aluminum criterion for the protection of aquatic life, is pH, total hardness, and dissolved organic carbon (DOC) dependent. When total hardness or DOC data were not available, default values based on the level III ecoregions developed by U.S EPA were substituted (EPA, 2018). When pH data were not available, the median pH value for the ecoregion, a pH value from a comparable waterbody, or a pH value from a local study in the same waterbody was used as a comparable surrogate. | 4972 | 5790 | 4793
Regional Board 3 - Central Coast Region | Franklin Creek (Santa Barbara County) | Cold Freshwater Habitat | 315FRC | 2016-06-28 | 1277.2341 | SWAMP RWB3 CCAMP Coastal Confluences | All waters shall be maintained free of toxic substances in concentrations which are toxic to, or which produce detrimental physiological responses in, human, plant, animal, or aquatic life. (Water Quality Control Plan, Central Coast Basin, General Objective Chapter III, Section II.A.2 Objectives for all Inland Surface Waters, Enclosed Bays and Estuaries). | The aluminum criterion for the protection of aquatic life, is pH, total hardness, and dissolved organic carbon (DOC) dependent. When total hardness or DOC data were not available, default values based on the level III ecoregions developed by U.S EPA were substituted (EPA, 2018). When pH data were not available, the median pH value for the ecoregion, a pH value from a comparable waterbody, or a pH value from a local study in the same waterbody was used as a comparable surrogate. | 4972 | 5790 | 4793
Regional Board 3 - Central Coast Region | Franklin Creek (Santa Barbara County) | Cold Freshwater Habitat | 315FRC | 2016-09-27 | 824.1173 | SWAMP RWB3 CCAMP Coastal Confluences | All waters shall be maintained free of toxic substances in concentrations which are toxic to, or which produce detrimental physiological responses in, human, plant, animal, or aquatic life. (Water Quality Control Plan, Central Coast Basin, General Objective Chapter III, Section II.A.2 Objectives for all Inland Surface Waters, Enclosed Bays and Estuaries). | The aluminum criterion for the protection of aquatic life, is pH, total hardness, and dissolved organic carbon (DOC) dependent. When total hardness or DOC data were not available, default values based on the level III ecoregions developed by U.S EPA were substituted (EPA, 2018). When pH data were not available, the median pH value for the ecoregion, a pH value from a comparable waterbody, or a pH value from a local study in the same waterbody was used as a comparable surrogate. | 4972 | 5790 | 4793
Regional Board 3 - Central Coast Region | Franklin Creek (Santa Barbara County) | Cold Freshwater Habitat | 315FRC | 2016-10-27 | 1277.2341 | SWAMP RWB3 CCAMP Coastal Confluences | All waters shall be maintained free of toxic substances in concentrations which are toxic to, or which produce detrimental physiological responses in, human, plant, animal, or aquatic life. (Water Quality Control Plan, Central Coast Basin, General Objective Chapter III, Section II.A.2 Objectives for all Inland Surface Waters, Enclosed Bays and Estuaries). | The aluminum criterion for the protection of aquatic life, is pH, total hardness, and dissolved organic carbon (DOC) dependent. When total hardness or DOC data were not available, default values based on the level III ecoregions developed by U.S EPA were substituted (EPA, 2018). When pH data were not available, the median pH value for the ecoregion, a pH value from a comparable waterbody, or a pH value from a local study in the same waterbody was used as a comparable surrogate. | 4972 | 5790 | 4793
Regional Board 3 - Central Coast Region | Franklin Creek (Santa Barbara County) | Cold Freshwater Habitat | 315FRC | 2017-09-18 | 1237.759 | SWAMP RWB3 CCAMP Coastal Confluences | All waters shall be maintained free of toxic substances in concentrations which are toxic to, or which produce detrimental physiological responses in, human, plant, animal, or aquatic life. (Water Quality Control Plan, Central Coast Basin, General Objective Chapter III, Section II.A.2 Objectives for all Inland Surface Waters, Enclosed Bays and Estuaries). | The aluminum criterion for the protection of aquatic life, is pH, total hardness, and dissolved organic carbon (DOC) dependent. When total hardness or DOC data were not available, default values based on the level III ecoregions developed by U.S EPA were substituted (EPA, 2018). When pH data were not available, the median pH value for the ecoregion, a pH value from a comparable waterbody, or a pH value from a local study in the same waterbody was used as a comparable surrogate. | 4972 | 5790 | 4793
Regional Board 3 - Central Coast Region | Franklin Creek (Santa Barbara County) | Cold Freshwater Habitat | 315FRCMVD | 2013-06-19 | 1239.792 | SWAMP RWB3 CCAMP SpecialStudies | All waters shall be maintained free of toxic substances in concentrations which are toxic to, or which produce detrimental physiological responses in, human, plant, animal, or aquatic life. (Water Quality Control Plan, Central Coast Basin, General Objective Chapter III, Section II.A.2 Objectives for all Inland Surface Waters, Enclosed Bays and Estuaries). | The aluminum criterion for the protection of aquatic life, is pH, total hardness, and dissolved organic carbon (DOC) dependent. When total hardness or DOC data were not available, default values based on the level III ecoregions developed by U.S EPA were substituted (EPA, 2018). When pH data were not available, the median pH value for the ecoregion, a pH value from a comparable waterbody, or a pH value from a local study in the same waterbody was used as a comparable surrogate. | 4972 | 5790 | 4819
Regional Board 3 - Central Coast Region | Franklin Creek (Santa Barbara County) | Cold Freshwater Habitat | 315FRCMVU | 2013-06-19 | 1113.8642 | SWAMP RWB3 CCAMP SpecialStudies | All waters shall be maintained free of toxic substances in concentrations which are toxic to, or which produce detrimental physiological responses in, human, plant, animal, or aquatic life. (Water Quality Control Plan, Central Coast Basin, General Objective Chapter III, Section II.A.2 Objectives for all Inland Surface Waters, Enclosed Bays and Estuaries). | The aluminum criterion for the protection of aquatic life, is pH, total hardness, and dissolved organic carbon (DOC) dependent. When total hardness or DOC data were not available, default values based on the level III ecoregions developed by U.S EPA were substituted (EPA, 2018). When pH data were not available, the median pH value for the ecoregion, a pH value from a comparable waterbody, or a pH value from a local study in the same waterbody was used as a comparable surrogate. | 4972 | 5790 | 4819
Regional Board 3 - Central Coast Region | Canada De La Gaviota | Cold Freshwater Habitat | 315GAV | 2013-06-19 | 919.9092 | SWAMP RWB3 CCAMP Coastal Confluences | All waters shall be maintained free of toxic substances in concentrations which are toxic to, or which produce detrimental physiological responses in, human, plant, animal, or aquatic life. (Water Quality Control Plan, Central Coast Basin, General Objective Chapter III, Section II.A.2 Objectives for all Inland Surface Waters, Enclosed Bays and Estuaries). | The aluminum criterion for the protection of aquatic life, is pH, total hardness, and dissolved organic carbon (DOC) dependent. When total hardness or DOC data were not available, default values based on the level III ecoregions developed by U.S EPA were substituted (EPA, 2018). When pH data were not available, the median pH value for the ecoregion, a pH value from a comparable waterbody, or a pH value from a local study in the same waterbody was used as a comparable surrogate. | 4972 | 5790 | 4793
Regional Board 3 - Central Coast Region | Canada De La Gaviota | Cold Freshwater Habitat | 315GAV | 2016-03-23 | 761.4849 | SWAMP RWB3 CCAMP Coastal Confluences | All waters shall be maintained free of toxic substances in concentrations which are toxic to, or which produce detrimental physiological responses in, human, plant, animal, or aquatic life. (Water Quality Control Plan, Central Coast Basin, General Objective Chapter III, Section II.A.2 Objectives for all Inland Surface Waters, Enclosed Bays and Estuaries). | The aluminum criterion for the protection of aquatic life, is pH, total hardness, and dissolved organic carbon (DOC) dependent. When total hardness or DOC data were not available, default values based on the level III ecoregions developed by U.S EPA were substituted (EPA, 2018). When pH data were not available, the median pH value for the ecoregion, a pH value from a comparable waterbody, or a pH value from a local study in the same waterbody was used as a comparable surrogate. | 4972 | 5790 | 4793
Regional Board 3 - Central Coast Region | Canada De La Gaviota | Cold Freshwater Habitat | 315GAV | 2017-09-18 | 659.3941 | SWAMP RWB3 CCAMP Coastal Confluences | All waters shall be maintained free of toxic substances in concentrations which are toxic to, or which produce detrimental physiological responses in, human, plant, animal, or aquatic life. (Water Quality Control Plan, Central Coast Basin, General Objective Chapter III, Section II.A.2 Objectives for all Inland Surface Waters, Enclosed Bays and Estuaries). | The aluminum criterion for the protection of aquatic life, is pH, total hardness, and dissolved organic carbon (DOC) dependent. When total hardness or DOC data were not available, default values based on the level III ecoregions developed by U.S EPA were substituted (EPA, 2018). When pH data were not available, the median pH value for the ecoregion, a pH value from a comparable waterbody, or a pH value from a local study in the same waterbody was used as a comparable surrogate. | 4972 | 5790 | 4793
Regional Board 3 - Central Coast Region | Mission Creek (Santa Barbara County) | Cold Freshwater Habitat | 315MIS | 2013-06-19 | 1133.9322 | SWAMP RWB3 CCAMP Coastal Confluences | All waters shall be maintained free of toxic substances in concentrations which are toxic to, or which produce detrimental physiological responses in, human, plant, animal, or aquatic life. (Water Quality Control Plan, Central Coast Basin, General Objective Chapter III, Section II.A.2 Objectives for all Inland Surface Waters, Enclosed Bays and Estuaries). | The aluminum criterion for the protection of aquatic life, is pH, total hardness, and dissolved organic carbon (DOC) dependent. When total hardness or DOC data were not available, default values based on the level III ecoregions developed by U.S EPA were substituted (EPA, 2018). When pH data were not available, the median pH value for the ecoregion, a pH value from a comparable waterbody, or a pH value from a local study in the same waterbody was used as a comparable surrogate. | 4972 | 5790 | 4793
Regional Board 3 - Central Coast Region | Mission Creek (Santa Barbara County) | Cold Freshwater Habitat | 315MIS | 2014-07-31 | 1143.9657 | SWAMP RWB3 CCAMP Coastal Confluences | All waters shall be maintained free of toxic substances in concentrations which are toxic to, or which produce detrimental physiological responses in, human, plant, animal, or aquatic life. (Water Quality Control Plan, Central Coast Basin, General Objective Chapter III, Section II.A.2 Objectives for all Inland Surface Waters, Enclosed Bays and Estuaries). | The aluminum criterion for the protection of aquatic life, is pH, total hardness, and dissolved organic carbon (DOC) dependent. When total hardness or DOC data were not available, default values based on the level III ecoregions developed by U.S EPA were substituted (EPA, 2018). When pH data were not available, the median pH value for the ecoregion, a pH value from a comparable waterbody, or a pH value from a local study in the same waterbody was used as a comparable surrogate. | 4972 | 5790 | 4793
Regional Board 3 - Central Coast Region | Mission Creek (Santa Barbara County) | Cold Freshwater Habitat | 315MIS | 2015-05-20 | 1091.8203 | SWAMP RWB3 CCAMP Coastal Confluences | All waters shall be maintained free of toxic substances in concentrations which are toxic to, or which produce detrimental physiological responses in, human, plant, animal, or aquatic life. (Water Quality Control Plan, Central Coast Basin, General Objective Chapter III, Section II.A.2 Objectives for all Inland Surface Waters, Enclosed Bays and Estuaries). | The aluminum criterion for the protection of aquatic life, is pH, total hardness, and dissolved organic carbon (DOC) dependent. When total hardness or DOC data were not available, default values based on the level III ecoregions developed by U.S EPA were substituted (EPA, 2018). When pH data were not available, the median pH value for the ecoregion, a pH value from a comparable waterbody, or a pH value from a local study in the same waterbody was used as a comparable surrogate. | 4972 | 5790 | 4793
Regional Board 3 - Central Coast Region | Mission Creek (Santa Barbara County) | Cold Freshwater Habitat | 315MIS | 2015-09-22 | 1015.603 | SWAMP RWB3 CCAMP Coastal Confluences | All waters shall be maintained free of toxic substances in concentrations which are toxic to, or which produce detrimental physiological responses in, human, plant, animal, or aquatic life. (Water Quality Control Plan, Central Coast Basin, General Objective Chapter III, Section II.A.2 Objectives for all Inland Surface Waters, Enclosed Bays and Estuaries). | The aluminum criterion for the protection of aquatic life, is pH, total hardness, and dissolved organic carbon (DOC) dependent. When total hardness or DOC data were not available, default values based on the level III ecoregions developed by U.S EPA were substituted (EPA, 2018). When pH data were not available, the median pH value for the ecoregion, a pH value from a comparable waterbody, or a pH value from a local study in the same waterbody was used as a comparable surrogate. | 4972 | 5790 | 4793
Regional Board 3 - Central Coast Region | Mission Creek (Santa Barbara County) | Cold Freshwater Habitat | 315MIS | 2015-11-17 | 1005.7556 | SWAMP RWB3 CCAMP Coastal Confluences | All waters shall be maintained free of toxic substances in concentrations which are toxic to, or which produce detrimental physiological responses in, human, plant, animal, or aquatic life. (Water Quality Control Plan, Central Coast Basin, General Objective Chapter III, Section II.A.2 Objectives for all Inland Surface Waters, Enclosed Bays and Estuaries). | The aluminum criterion for the protection of aquatic life, is pH, total hardness, and dissolved organic carbon (DOC) dependent. When total hardness or DOC data were not available, default values based on the level III ecoregions developed by U.S EPA were substituted (EPA, 2018). When pH data were not available, the median pH value for the ecoregion, a pH value from a comparable waterbody, or a pH value from a local study in the same waterbody was used as a comparable surrogate. | 4972 | 5790 | 4793
Regional Board 3 - Central Coast Region | Mission Creek (Santa Barbara County) | Cold Freshwater Habitat | 315MIS | 2016-03-23 | 807.902 | SWAMP RWB3 CCAMP Coastal Confluences | All waters shall be maintained free of toxic substances in concentrations which are toxic to, or which produce detrimental physiological responses in, human, plant, animal, or aquatic life. (Water Quality Control Plan, Central Coast Basin, General Objective Chapter III, Section II.A.2 Objectives for all Inland Surface Waters, Enclosed Bays and Estuaries). | The aluminum criterion for the protection of aquatic life, is pH, total hardness, and dissolved organic carbon (DOC) dependent. When total hardness or DOC data were not available, default values based on the level III ecoregions developed by U.S EPA were substituted (EPA, 2018). When pH data were not available, the median pH value for the ecoregion, a pH value from a comparable waterbody, or a pH value from a local study in the same waterbody was used as a comparable surrogate. | 4972 | 5790 | 4793
Regional Board 3 - Central Coast Region | Mission Creek (Santa Barbara County) | Cold Freshwater Habitat | 315MIS | 2016-06-28 | 784.2781 | SWAMP RWB3 CCAMP Coastal Confluences | All waters shall be maintained free of toxic substances in concentrations which are toxic to, or which produce detrimental physiological responses in, human, plant, animal, or aquatic life. (Water Quality Control Plan, Central Coast Basin, General Objective Chapter III, Section II.A.2 Objectives for all Inland Surface Waters, Enclosed Bays and Estuaries). | The aluminum criterion for the protection of aquatic life, is pH, total hardness, and dissolved organic carbon (DOC) dependent. When total hardness or DOC data were not available, default values based on the level III ecoregions developed by U.S EPA were substituted (EPA, 2018). When pH data were not available, the median pH value for the ecoregion, a pH value from a comparable waterbody, or a pH value from a local study in the same waterbody was used as a comparable surrogate. | 4972 | 5790 | 4793
Regional Board 3 - Central Coast Region | Rincon Creek | Cold Freshwater Habitat | 315RIN | 2013-06-19 | 776.5887 | SWAMP RWB3 CCAMP Coastal Confluences | All waters shall be maintained free of toxic substances in concentrations which are toxic to, or which produce detrimental physiological responses in, human, plant, animal, or aquatic life. (Water Quality Control Plan, Central Coast Basin, General Objective Chapter III, Section II.A.2 Objectives for all Inland Surface Waters, Enclosed Bays and Estuaries). | The aluminum criterion for the protection of aquatic life, is pH, total hardness, and dissolved organic carbon (DOC) dependent. When total hardness or DOC data were not available, default values based on the level III ecoregions developed by U.S EPA were substituted (EPA, 2018). When pH data were not available, the median pH value for the ecoregion, a pH value from a comparable waterbody, or a pH value from a local study in the same waterbody was used as a comparable surrogate. | 4972 | 5790 | 4793
Regional Board 3 - Central Coast Region | Rincon Creek | Cold Freshwater Habitat | 315RIN | 2014-07-31 | 724.6566 | SWAMP RWB3 CCAMP Coastal Confluences | All waters shall be maintained free of toxic substances in concentrations which are toxic to, or which produce detrimental physiological responses in, human, plant, animal, or aquatic life. (Water Quality Control Plan, Central Coast Basin, General Objective Chapter III, Section II.A.2 Objectives for all Inland Surface Waters, Enclosed Bays and Estuaries). | The aluminum criterion for the protection of aquatic life, is pH, total hardness, and dissolved organic carbon (DOC) dependent. When total hardness or DOC data were not available, default values based on the level III ecoregions developed by U.S EPA were substituted (EPA, 2018). When pH data were not available, the median pH value for the ecoregion, a pH value from a comparable waterbody, or a pH value from a local study in the same waterbody was used as a comparable surrogate. | 4972 | 5790 | 4793
Regional Board 3 - Central Coast Region | Franklin Creek (Santa Barbara County) | Cold Freshwater Habitat | Carpinteria_Urban_Ag | 2016-01-31 | 793.5049 | Santa Barbara County MS4 Permit 303d monitoring | All waters shall be maintained free of toxic substances in concentrations which are toxic to, or which produce detrimental physiological responses in, human, plant, animal, or aquatic life. (Water Quality Control Plan, Central Coast Basin, General Objective Chapter III, Section II.A.2 Objectives for all Inland Surface Waters, Enclosed Bays and Estuaries). | The aluminum criterion for the protection of aquatic life, is pH, total hardness, and dissolved organic carbon (DOC) dependent. When total hardness or DOC data were not available, default values based on the level III ecoregions developed by U.S EPA were substituted (EPA, 2018). When pH data were not available, the median pH value for the ecoregion, a pH value from a comparable waterbody, or a pH value from a local study in the same waterbody was used as a comparable surrogate. | 4972 | 5790 | 4764
Regional Board 3 - Central Coast Region | Franklin Creek (Santa Barbara County) | Cold Freshwater Habitat | Carpinteria_Urban_Ag | 2017-01-20 | 785.1515 | Santa Barbara County MS4 Permit 303d monitoring | All waters shall be maintained free of toxic substances in concentrations which are toxic to, or which produce detrimental physiological responses in, human, plant, animal, or aquatic life. (Water Quality Control Plan, Central Coast Basin, General Objective Chapter III, Section II.A.2 Objectives for all Inland Surface Waters, Enclosed Bays and Estuaries). | The aluminum criterion for the protection of aquatic life, is pH, total hardness, and dissolved organic carbon (DOC) dependent. When total hardness or DOC data were not available, default values based on the level III ecoregions developed by U.S EPA were substituted (EPA, 2018). When pH data were not available, the median pH value for the ecoregion, a pH value from a comparable waterbody, or a pH value from a local study in the same waterbody was used as a comparable surrogate. | 4972 | 5790 | 4764
Regional Board 3 - Central Coast Region | Franklin Creek (Santa Barbara County) | Cold Freshwater Habitat | Carpinteria_Urban_Ag | 2018-03-13 | 815.3862 | Santa Barbara County MS4 Permit 303d monitoring | All waters shall be maintained free of toxic substances in concentrations which are toxic to, or which produce detrimental physiological responses in, human, plant, animal, or aquatic life. (Water Quality Control Plan, Central Coast Basin, General Objective Chapter III, Section II.A.2 Objectives for all Inland Surface Waters, Enclosed Bays and Estuaries). | The aluminum criterion for the protection of aquatic life, is pH, total hardness, and dissolved organic carbon (DOC) dependent. When total hardness or DOC data were not available, default values based on the level III ecoregions developed by U.S EPA were substituted (EPA, 2018). When pH data were not available, the median pH value for the ecoregion, a pH value from a comparable waterbody, or a pH value from a local study in the same waterbody was used as a comparable surrogate. | 4972 | 5790 | 4764
Regional Board 3 - Central Coast Region | Scott Creek (Santa Cruz County) | Cold Freshwater Habitat | 304SCM | 2017-03-16 | 557.4187 | SWAMP RWB3 CCAMP Pajaro and Santa Cruz Area | All waters shall be maintained free of toxic substances in concentrations which are toxic to, or which produce detrimental physiological responses in, human, plant, animal, or aquatic life. (Water Quality Control Plan, Central Coast Basin, General Objective Chapter III, Section II.A.2 Objectives for all Inland Surface Waters, Enclosed Bays and Estuaries). | The aluminum criterion for the protection of aquatic life, is pH, total hardness, and dissolved organic carbon (DOC) dependent. When total hardness or DOC data were not available, default values based on the level III ecoregions developed by U.S EPA were substituted (EPA, 2018). When pH data were not available, the median pH value for the ecoregion, a pH value from a comparable waterbody, or a pH value from a local study in the same waterbody was used as a comparable surrogate. | 4972 | 5790 | 4798
Regional Board 3 - Central Coast Region | Scott Creek (Santa Cruz County) | Cold Freshwater Habitat | 304SCM | 2017-04-19 | 420.0459 | SWAMP RWB3 CCAMP Pajaro and Santa Cruz Area | All waters shall be maintained free of toxic substances in concentrations which are toxic to, or which produce detrimental physiological responses in, human, plant, animal, or aquatic life. (Water Quality Control Plan, Central Coast Basin, General Objective Chapter III, Section II.A.2 Objectives for all Inland Surface Waters, Enclosed Bays and Estuaries). | The aluminum criterion for the protection of aquatic life, is pH, total hardness, and dissolved organic carbon (DOC) dependent. When total hardness or DOC data were not available, default values based on the level III ecoregions developed by U.S EPA were substituted (EPA, 2018). When pH data were not available, the median pH value for the ecoregion, a pH value from a comparable waterbody, or a pH value from a local study in the same waterbody was used as a comparable surrogate. | 4972 | 5790 | 4798
Regional Board 3 - Central Coast Region | Scott Creek (Santa Cruz County) | Cold Freshwater Habitat | 304SCM | 2017-12-19 | 1059.574 | SWAMP RWB3 CCAMP Pajaro and Santa Cruz Area | All waters shall be maintained free of toxic substances in concentrations which are toxic to, or which produce detrimental physiological responses in, human, plant, animal, or aquatic life. (Water Quality Control Plan, Central Coast Basin, General Objective Chapter III, Section II.A.2 Objectives for all Inland Surface Waters, Enclosed Bays and Estuaries). | The aluminum criterion for the protection of aquatic life, is pH, total hardness, and dissolved organic carbon (DOC) dependent. When total hardness or DOC data were not available, default values based on the level III ecoregions developed by U.S EPA were substituted (EPA, 2018). When pH data were not available, the median pH value for the ecoregion, a pH value from a comparable waterbody, or a pH value from a local study in the same waterbody was used as a comparable surrogate. | 4972 | 5790 | 4798
Regional Board 3 - Central Coast Region | Waddell Creek Lagoon | Cold Freshwater Habitat | 304WAD | 2013-06-18 | 1181.729 | SWAMP RWB3 CCAMP Coastal Confluences | All waters shall be maintained free of toxic substances in concentrations which are toxic to, or which produce detrimental physiological responses in, human, plant, animal, or aquatic life. (Water Quality Control Plan, Central Coast Basin, General Objective Chapter III, Section II.A.2 Objectives for all Inland Surface Waters, Enclosed Bays and Estuaries). | The aluminum criterion for the protection of aquatic life, is pH, total hardness, and dissolved organic carbon (DOC) dependent. When total hardness or DOC data were not available, default values based on the level III ecoregions developed by U.S EPA were substituted (EPA, 2018). When pH data were not available, the median pH value for the ecoregion, a pH value from a comparable waterbody, or a pH value from a local study in the same waterbody was used as a comparable surrogate. | 4972 | 5790 | 4793
Regional Board 3 - Central Coast Region | Waddell Creek Lagoon | Cold Freshwater Habitat | 304WAD | 2015-09-17 | 702.1849 | SWAMP RWB3 CCAMP Coastal Confluences | All waters shall be maintained free of toxic substances in concentrations which are toxic to, or which produce detrimental physiological responses in, human, plant, animal, or aquatic life. (Water Quality Control Plan, Central Coast Basin, General Objective Chapter III, Section II.A.2 Objectives for all Inland Surface Waters, Enclosed Bays and Estuaries). | The aluminum criterion for the protection of aquatic life, is pH, total hardness, and dissolved organic carbon (DOC) dependent. When total hardness or DOC data were not available, default values based on the level III ecoregions developed by U.S EPA were substituted (EPA, 2018). When pH data were not available, the median pH value for the ecoregion, a pH value from a comparable waterbody, or a pH value from a local study in the same waterbody was used as a comparable surrogate. | 4972 | 5790 | 4793
Regional Board 3 - Central Coast Region | Waddell Creek Lagoon | Cold Freshwater Habitat | 304WAD | 2016-03-09 | 308.4236 | SWAMP RWB3 CCAMP Coastal Confluences | All waters shall be maintained free of toxic substances in concentrations which are toxic to, or which produce detrimental physiological responses in, human, plant, animal, or aquatic life. (Water Quality Control Plan, Central Coast Basin, General Objective Chapter III, Section II.A.2 Objectives for all Inland Surface Waters, Enclosed Bays and Estuaries). | The aluminum criterion for the protection of aquatic life, is pH, total hardness, and dissolved organic carbon (DOC) dependent. When total hardness or DOC data were not available, default values based on the level III ecoregions developed by U.S EPA were substituted (EPA, 2018). When pH data were not available, the median pH value for the ecoregion, a pH value from a comparable waterbody, or a pH value from a local study in the same waterbody was used as a comparable surrogate. | 4972 | 5790 | 4793
Regional Board 3 - Central Coast Region | Waddell Creek Lagoon | Cold Freshwater Habitat | 304WAD | 2016-06-21 | 403.3907 | SWAMP RWB3 CCAMP Coastal Confluences | All waters shall be maintained free of toxic substances in concentrations which are toxic to, or which produce detrimental physiological responses in, human, plant, animal, or aquatic life. (Water Quality Control Plan, Central Coast Basin, General Objective Chapter III, Section II.A.2 Objectives for all Inland Surface Waters, Enclosed Bays and Estuaries). | The aluminum criterion for the protection of aquatic life, is pH, total hardness, and dissolved organic carbon (DOC) dependent. When total hardness or DOC data were not available, default values based on the level III ecoregions developed by U.S EPA were substituted (EPA, 2018). When pH data were not available, the median pH value for the ecoregion, a pH value from a comparable waterbody, or a pH value from a local study in the same waterbody was used as a comparable surrogate. | 4972 | 5790 | 4793
Regional Board 3 - Central Coast Region | Waddell Creek Lagoon | Cold Freshwater Habitat | 304WAD | 2017-03-16 | 570.0691 | SWAMP RWB3 CCAMP Coastal Confluences | All waters shall be maintained free of toxic substances in concentrations which are toxic to, or which produce detrimental physiological responses in, human, plant, animal, or aquatic life. (Water Quality Control Plan, Central Coast Basin, General Objective Chapter III, Section II.A.2 Objectives for all Inland Surface Waters, Enclosed Bays and Estuaries). | The aluminum criterion for the protection of aquatic life, is pH, total hardness, and dissolved organic carbon (DOC) dependent. When total hardness or DOC data were not available, default values based on the level III ecoregions developed by U.S EPA were substituted (EPA, 2018). When pH data were not available, the median pH value for the ecoregion, a pH value from a comparable waterbody, or a pH value from a local study in the same waterbody was used as a comparable surrogate. | 4972 | 5790 | 4793
Regional Board 3 - Central Coast Region | Waddell Creek Lagoon | Cold Freshwater Habitat | 304WAD | 2017-04-19 | 569.2585 | SWAMP RWB3 CCAMP Coastal Confluences | All waters shall be maintained free of toxic substances in concentrations which are toxic to, or which produce detrimental physiological responses in, human, plant, animal, or aquatic life. (Water Quality Control Plan, Central Coast Basin, General Objective Chapter III, Section II.A.2 Objectives for all Inland Surface Waters, Enclosed Bays and Estuaries). | The aluminum criterion for the protection of aquatic life, is pH, total hardness, and dissolved organic carbon (DOC) dependent. When total hardness or DOC data were not available, default values based on the level III ecoregions developed by U.S EPA were substituted (EPA, 2018). When pH data were not available, the median pH value for the ecoregion, a pH value from a comparable waterbody, or a pH value from a local study in the same waterbody was used as a comparable surrogate. | 4972 | 5790 | 4793
Regional Board 3 - Central Coast Region | Waddell Creek Lagoon | Cold Freshwater Habitat | 304WAD | 2017-09-21 | 630.0321 | SWAMP RWB3 CCAMP Coastal Confluences | All waters shall be maintained free of toxic substances in concentrations which are toxic to, or which produce detrimental physiological responses in, human, plant, animal, or aquatic life. (Water Quality Control Plan, Central Coast Basin, General Objective Chapter III, Section II.A.2 Objectives for all Inland Surface Waters, Enclosed Bays and Estuaries). | The aluminum criterion for the protection of aquatic life, is pH, total hardness, and dissolved organic carbon (DOC) dependent. When total hardness or DOC data were not available, default values based on the level III ecoregions developed by U.S EPA were substituted (EPA, 2018). When pH data were not available, the median pH value for the ecoregion, a pH value from a comparable waterbody, or a pH value from a local study in the same waterbody was used as a comparable surrogate. | 4972 | 5790 | 4793
Regional Board 3 - Central Coast Region | Waddell Creek Lagoon | Cold Freshwater Habitat | 304WAD | 2017-12-19 | 984.4144 | SWAMP RWB3 CCAMP Coastal Confluences | All waters shall be maintained free of toxic substances in concentrations which are toxic to, or which produce detrimental physiological responses in, human, plant, animal, or aquatic life. (Water Quality Control Plan, Central Coast Basin, General Objective Chapter III, Section II.A.2 Objectives for all Inland Surface Waters, Enclosed Bays and Estuaries). | The aluminum criterion for the protection of aquatic life, is pH, total hardness, and dissolved organic carbon (DOC) dependent. When total hardness or DOC data were not available, default values based on the level III ecoregions developed by U.S EPA were substituted (EPA, 2018). When pH data were not available, the median pH value for the ecoregion, a pH value from a comparable waterbody, or a pH value from a local study in the same waterbody was used as a comparable surrogate. | 4972 | 5790 | 4793
Regional Board 3 - Central Coast Region | San Benito River | Cold Freshwater Habitat | 305BRI | 2017-03-09 | 736.2351 | SWAMP RWB3 CCAMP Pajaro and Santa Cruz Area | All waters shall be maintained free of toxic substances in concentrations which are toxic to, or which produce detrimental physiological responses in, human, plant, animal, or aquatic life. (Water Quality Control Plan, Central Coast Basin, General Objective Chapter III, Section II.A.2 Objectives for all Inland Surface Waters, Enclosed Bays and Estuaries). | The aluminum criterion for the protection of aquatic life, is pH, total hardness, and dissolved organic carbon (DOC) dependent. When total hardness or DOC data were not available, default values based on the level III ecoregions developed by U.S EPA were substituted (EPA, 2018). When pH data were not available, the median pH value for the ecoregion, a pH value from a comparable waterbody, or a pH value from a local study in the same waterbody was used as a comparable surrogate. | 4972 | 5790 | 4798
Regional Board 3 - Central Coast Region | San Benito River | Cold Freshwater Habitat | 305BRI | 2017-04-13 | 629.4575 | SWAMP RWB3 CCAMP Pajaro and Santa Cruz Area | All waters shall be maintained free of toxic substances in concentrations which are toxic to, or which produce detrimental physiological responses in, human, plant, animal, or aquatic life. (Water Quality Control Plan, Central Coast Basin, General Objective Chapter III, Section II.A.2 Objectives for all Inland Surface Waters, Enclosed Bays and Estuaries). | The aluminum criterion for the protection of aquatic life, is pH, total hardness, and dissolved organic carbon (DOC) dependent. When total hardness or DOC data were not available, default values based on the level III ecoregions developed by U.S EPA were substituted (EPA, 2018). When pH data were not available, the median pH value for the ecoregion, a pH value from a comparable waterbody, or a pH value from a local study in the same waterbody was used as a comparable surrogate. | 4972 | 5790 | 4798
Regional Board 3 - Central Coast Region | San Benito River | Cold Freshwater Habitat | 305BRI | 2017-09-14 | 342.2569 | SWAMP RWB3 CCAMP Pajaro and Santa Cruz Area | All waters shall be maintained free of toxic substances in concentrations which are toxic to, or which produce detrimental physiological responses in, human, plant, animal, or aquatic life. (Water Quality Control Plan, Central Coast Basin, General Objective Chapter III, Section II.A.2 Objectives for all Inland Surface Waters, Enclosed Bays and Estuaries). | The aluminum criterion for the protection of aquatic life, is pH, total hardness, and dissolved organic carbon (DOC) dependent. When total hardness or DOC data were not available, default values based on the level III ecoregions developed by U.S EPA were substituted (EPA, 2018). When pH data were not available, the median pH value for the ecoregion, a pH value from a comparable waterbody, or a pH value from a local study in the same waterbody was used as a comparable surrogate. | 4972 | 5790 | 4798
Regional Board 3 - Central Coast Region | San Benito River | Cold Freshwater Habitat | 305BRI | 2017-12-12 | 629.4575 | SWAMP RWB3 CCAMP Pajaro and Santa Cruz Area | All waters shall be maintained free of toxic substances in concentrations which are toxic to, or which produce detrimental physiological responses in, human, plant, animal, or aquatic life. (Water Quality Control Plan, Central Coast Basin, General Objective Chapter III, Section II.A.2 Objectives for all Inland Surface Waters, Enclosed Bays and Estuaries). | The aluminum criterion for the protection of aquatic life, is pH, total hardness, and dissolved organic carbon (DOC) dependent. When total hardness or DOC data were not available, default values based on the level III ecoregions developed by U.S EPA were substituted (EPA, 2018). When pH data were not available, the median pH value for the ecoregion, a pH value from a comparable waterbody, or a pH value from a local study in the same waterbody was used as a comparable surrogate. | 4972 | 5790 | 4798
Regional Board 3 - Central Coast Region | Pajaro River | Cold Freshwater Habitat | 305CHI | 2017-03-09 | 1008.1333 | SWAMP RWB3 CCAMP Pajaro and Santa Cruz Area | All waters shall be maintained free of toxic substances in concentrations which are toxic to, or which produce detrimental physiological responses in, human, plant, animal, or aquatic life. (Water Quality Control Plan, Central Coast Basin, General Objective Chapter III, Section II.A.2 Objectives for all Inland Surface Waters, Enclosed Bays and Estuaries). | The aluminum criterion for the protection of aquatic life, is pH, total hardness, and dissolved organic carbon (DOC) dependent. When total hardness or DOC data were not available, default values based on the level III ecoregions developed by U.S EPA were substituted (EPA, 2018). When pH data were not available, the median pH value for the ecoregion, a pH value from a comparable waterbody, or a pH value from a local study in the same waterbody was used as a comparable surrogate. | 4972 | 5790 | 4798
Regional Board 3 - Central Coast Region | Pajaro River | Cold Freshwater Habitat | 305CHI | 2017-04-13 | 1063.4564 | SWAMP RWB3 CCAMP Pajaro and Santa Cruz Area | All waters shall be maintained free of toxic substances in concentrations which are toxic to, or which produce detrimental physiological responses in, human, plant, animal, or aquatic life. (Water Quality Control Plan, Central Coast Basin, General Objective Chapter III, Section II.A.2 Objectives for all Inland Surface Waters, Enclosed Bays and Estuaries). | The aluminum criterion for the protection of aquatic life, is pH, total hardness, and dissolved organic carbon (DOC) dependent. When total hardness or DOC data were not available, default values based on the level III ecoregions developed by U.S EPA were substituted (EPA, 2018). When pH data were not available, the median pH value for the ecoregion, a pH value from a comparable waterbody, or a pH value from a local study in the same waterbody was used as a comparable surrogate. | 4972 | 5790 | 4798
Regional Board 3 - Central Coast Region | Pajaro River | Cold Freshwater Habitat | 305CHI | 2017-09-14 | 957.2905 | SWAMP RWB3 CCAMP Pajaro and Santa Cruz Area | All waters shall be maintained free of toxic substances in concentrations which are toxic to, or which produce detrimental physiological responses in, human, plant, animal, or aquatic life. (Water Quality Control Plan, Central Coast Basin, General Objective Chapter III, Section II.A.2 Objectives for all Inland Surface Waters, Enclosed Bays and Estuaries). | The aluminum criterion for the protection of aquatic life, is pH, total hardness, and dissolved organic carbon (DOC) dependent. When total hardness or DOC data were not available, default values based on the level III ecoregions developed by U.S EPA were substituted (EPA, 2018). When pH data were not available, the median pH value for the ecoregion, a pH value from a comparable waterbody, or a pH value from a local study in the same waterbody was used as a comparable surrogate. | 4972 | 5790 | 4798
Regional Board 3 - Central Coast Region | Pajaro River | Cold Freshwater Habitat | 305CHI | 2017-12-12 | 1059.6449 | SWAMP RWB3 CCAMP Pajaro and Santa Cruz Area | All waters shall be maintained free of toxic substances in concentrations which are toxic to, or which produce detrimental physiological responses in, human, plant, animal, or aquatic life. (Water Quality Control Plan, Central Coast Basin, General Objective Chapter III, Section II.A.2 Objectives for all Inland Surface Waters, Enclosed Bays and Estuaries). | The aluminum criterion for the protection of aquatic life, is pH, total hardness, and dissolved organic carbon (DOC) dependent. When total hardness or DOC data were not available, default values based on the level III ecoregions developed by U.S EPA were substituted (EPA, 2018). When pH data were not available, the median pH value for the ecoregion, a pH value from a comparable waterbody, or a pH value from a local study in the same waterbody was used as a comparable surrogate. | 4972 | 5790 | 4798
Regional Board 3 - Central Coast Region | Corralitos Creek | Cold Freshwater Habitat | 305COR2 | 2017-03-09 | 1025.2382 | SWAMP RWB3 CCAMP Pajaro and Santa Cruz Area | All waters shall be maintained free of toxic substances in concentrations which are toxic to, or which produce detrimental physiological responses in, human, plant, animal, or aquatic life. (Water Quality Control Plan, Central Coast Basin, General Objective Chapter III, Section II.A.2 Objectives for all Inland Surface Waters, Enclosed Bays and Estuaries). | The aluminum criterion for the protection of aquatic life, is pH, total hardness, and dissolved organic carbon (DOC) dependent. When total hardness or DOC data were not available, default values based on the level III ecoregions developed by U.S EPA were substituted (EPA, 2018). When pH data were not available, the median pH value for the ecoregion, a pH value from a comparable waterbody, or a pH value from a local study in the same waterbody was used as a comparable surrogate. | 4972 | 5790 | 4798
Regional Board 3 - Central Coast Region | Corralitos Creek | Cold Freshwater Habitat | 305COR2 | 2017-04-13 | 587.8845 | SWAMP RWB3 CCAMP Pajaro and Santa Cruz Area | All waters shall be maintained free of toxic substances in concentrations which are toxic to, or which produce detrimental physiological responses in, human, plant, animal, or aquatic life. (Water Quality Control Plan, Central Coast Basin, General Objective Chapter III, Section II.A.2 Objectives for all Inland Surface Waters, Enclosed Bays and Estuaries). | The aluminum criterion for the protection of aquatic life, is pH, total hardness, and dissolved organic carbon (DOC) dependent. When total hardness or DOC data were not available, default values based on the level III ecoregions developed by U.S EPA were substituted (EPA, 2018). When pH data were not available, the median pH value for the ecoregion, a pH value from a comparable waterbody, or a pH value from a local study in the same waterbody was used as a comparable surrogate. | 4972 | 5790 | 4798
Regional Board 3 - Central Coast Region | Corralitos Creek | Cold Freshwater Habitat | 305COR2 | 2017-09-14 | 848.0569 | SWAMP RWB3 CCAMP Pajaro and Santa Cruz Area | All waters shall be maintained free of toxic substances in concentrations which are toxic to, or which produce detrimental physiological responses in, human, plant, animal, or aquatic life. (Water Quality Control Plan, Central Coast Basin, General Objective Chapter III, Section II.A.2 Objectives for all Inland Surface Waters, Enclosed Bays and Estuaries). | The aluminum criterion for the protection of aquatic life, is pH, total hardness, and dissolved organic carbon (DOC) dependent. When total hardness or DOC data were not available, default values based on the level III ecoregions developed by U.S EPA were substituted (EPA, 2018). When pH data were not available, the median pH value for the ecoregion, a pH value from a comparable waterbody, or a pH value from a local study in the same waterbody was used as a comparable surrogate. | 4972 | 5790 | 4798
Regional Board 3 - Central Coast Region | Corralitos Creek | Cold Freshwater Habitat | 305COR2 | 2017-12-12 | 614.384 | SWAMP RWB3 CCAMP Pajaro and Santa Cruz Area | All waters shall be maintained free of toxic substances in concentrations which are toxic to, or which produce detrimental physiological responses in, human, plant, animal, or aquatic life. (Water Quality Control Plan, Central Coast Basin, General Objective Chapter III, Section II.A.2 Objectives for all Inland Surface Waters, Enclosed Bays and Estuaries). | The aluminum criterion for the protection of aquatic life, is pH, total hardness, and dissolved organic carbon (DOC) dependent. When total hardness or DOC data were not available, default values based on the level III ecoregions developed by U.S EPA were substituted (EPA, 2018). When pH data were not available, the median pH value for the ecoregion, a pH value from a comparable waterbody, or a pH value from a local study in the same waterbody was used as a comparable surrogate. | 4972 | 5790 | 4798
Regional Board 3 - Central Coast Region | Millers Canal | Cold Freshwater Habitat | 305FRA | 2017-03-02 | 606.1625 | SWAMP RWB3 CCAMP Pajaro and Santa Cruz Area | All waters shall be maintained free of toxic substances in concentrations which are toxic to, or which produce detrimental physiological responses in, human, plant, animal, or aquatic life. (Water Quality Control Plan, Central Coast Basin, General Objective Chapter III, Section II.A.2 Objectives for all Inland Surface Waters, Enclosed Bays and Estuaries). | The aluminum criterion for the protection of aquatic life, is pH, total hardness, and dissolved organic carbon (DOC) dependent. When total hardness or DOC data were not available, default values based on the level III ecoregions developed by U.S EPA were substituted (EPA, 2018). When pH data were not available, the median pH value for the ecoregion, a pH value from a comparable waterbody, or a pH value from a local study in the same waterbody was used as a comparable surrogate. | 4972 | 5790 | 4798
Regional Board 3 - Central Coast Region | Millers Canal | Cold Freshwater Habitat | 305FRA | 2017-04-06 | 546.2513 | SWAMP RWB3 CCAMP Pajaro and Santa Cruz Area | All waters shall be maintained free of toxic substances in concentrations which are toxic to, or which produce detrimental physiological responses in, human, plant, animal, or aquatic life. (Water Quality Control Plan, Central Coast Basin, General Objective Chapter III, Section II.A.2 Objectives for all Inland Surface Waters, Enclosed Bays and Estuaries). | The aluminum criterion for the protection of aquatic life, is pH, total hardness, and dissolved organic carbon (DOC) dependent. When total hardness or DOC data were not available, default values based on the level III ecoregions developed by U.S EPA were substituted (EPA, 2018). When pH data were not available, the median pH value for the ecoregion, a pH value from a comparable waterbody, or a pH value from a local study in the same waterbody was used as a comparable surrogate. | 4972 | 5790 | 4798
Regional Board 3 - Central Coast Region | Millers Canal | Cold Freshwater Habitat | 305FRA | 2017-09-07 | 877.5176 | SWAMP RWB3 CCAMP Pajaro and Santa Cruz Area | All waters shall be maintained free of toxic substances in concentrations which are toxic to, or which produce detrimental physiological responses in, human, plant, animal, or aquatic life. (Water Quality Control Plan, Central Coast Basin, General Objective Chapter III, Section II.A.2 Objectives for all Inland Surface Waters, Enclosed Bays and Estuaries). | The aluminum criterion for the protection of aquatic life, is pH, total hardness, and dissolved organic carbon (DOC) dependent. When total hardness or DOC data were not available, default values based on the level III ecoregions developed by U.S EPA were substituted (EPA, 2018). When pH data were not available, the median pH value for the ecoregion, a pH value from a comparable waterbody, or a pH value from a local study in the same waterbody was used as a comparable surrogate. | 4972 | 5790 | 4798
Regional Board 3 - Central Coast Region | Furlong Creek | Cold Freshwater Habitat | 305FUF | 2017-03-02 | 883.8048 | SWAMP RWB3 CCAMP Pajaro and Santa Cruz Area | All waters shall be maintained free of toxic substances in concentrations which are toxic to, or which produce detrimental physiological responses in, human, plant, animal, or aquatic life. (Water Quality Control Plan, Central Coast Basin, General Objective Chapter III, Section II.A.2 Objectives for all Inland Surface Waters, Enclosed Bays and Estuaries). | The aluminum criterion for the protection of aquatic life, is pH, total hardness, and dissolved organic carbon (DOC) dependent. When total hardness or DOC data were not available, default values based on the level III ecoregions developed by U.S EPA were substituted (EPA, 2018). When pH data were not available, the median pH value for the ecoregion, a pH value from a comparable waterbody, or a pH value from a local study in the same waterbody was used as a comparable surrogate. | 4972 | 5790 | 4798
Regional Board 3 - Central Coast Region | Furlong Creek | Cold Freshwater Habitat | 305FUF | 2017-04-06 | 1133.9322 | SWAMP RWB3 CCAMP Pajaro and Santa Cruz Area | All waters shall be maintained free of toxic substances in concentrations which are toxic to, or which produce detrimental physiological responses in, human, plant, animal, or aquatic life. (Water Quality Control Plan, Central Coast Basin, General Objective Chapter III, Section II.A.2 Objectives for all Inland Surface Waters, Enclosed Bays and Estuaries). | The aluminum criterion for the protection of aquatic life, is pH, total hardness, and dissolved organic carbon (DOC) dependent. When total hardness or DOC data were not available, default values based on the level III ecoregions developed by U.S EPA were substituted (EPA, 2018). When pH data were not available, the median pH value for the ecoregion, a pH value from a comparable waterbody, or a pH value from a local study in the same waterbody was used as a comparable surrogate. | 4972 | 5790 | 4798
Regional Board 3 - Central Coast Region | Furlong Creek | Cold Freshwater Habitat | 305FUF | 2017-09-07 | 1320.9654 | SWAMP RWB3 CCAMP Pajaro and Santa Cruz Area | All waters shall be maintained free of toxic substances in concentrations which are toxic to, or which produce detrimental physiological responses in, human, plant, animal, or aquatic life. (Water Quality Control Plan, Central Coast Basin, General Objective Chapter III, Section II.A.2 Objectives for all Inland Surface Waters, Enclosed Bays and Estuaries). | The aluminum criterion for the protection of aquatic life, is pH, total hardness, and dissolved organic carbon (DOC) dependent. When total hardness or DOC data were not available, default values based on the level III ecoregions developed by U.S EPA were substituted (EPA, 2018). When pH data were not available, the median pH value for the ecoregion, a pH value from a comparable waterbody, or a pH value from a local study in the same waterbody was used as a comparable surrogate. | 4972 | 5790 | 4798
Regional Board 3 - Central Coast Region | Furlong Creek | Cold Freshwater Habitat | 305FUF | 2017-12-05 | 629.4575 | SWAMP RWB3 CCAMP Pajaro and Santa Cruz Area | All waters shall be maintained free of toxic substances in concentrations which are toxic to, or which produce detrimental physiological responses in, human, plant, animal, or aquatic life. (Water Quality Control Plan, Central Coast Basin, General Objective Chapter III, Section II.A.2 Objectives for all Inland Surface Waters, Enclosed Bays and Estuaries). | The aluminum criterion for the protection of aquatic life, is pH, total hardness, and dissolved organic carbon (DOC) dependent. When total hardness or DOC data were not available, default values based on the level III ecoregions developed by U.S EPA were substituted (EPA, 2018). When pH data were not available, the median pH value for the ecoregion, a pH value from a comparable waterbody, or a pH value from a local study in the same waterbody was used as a comparable surrogate. | 4972 | 5790 | 4798
Regional Board 3 - Central Coast Region | Llagas Creek (below Chesbro Reservoir) | Cold Freshwater Habitat | 305LEA | 2017-03-02 | 1055.7088 | SWAMP RWB3 CCAMP Pajaro and Santa Cruz Area | All waters shall be maintained free of toxic substances in concentrations which are toxic to, or which produce detrimental physiological responses in, human, plant, animal, or aquatic life. (Water Quality Control Plan, Central Coast Basin, General Objective Chapter III, Section II.A.2 Objectives for all Inland Surface Waters, Enclosed Bays and Estuaries). | The aluminum criterion for the protection of aquatic life, is pH, total hardness, and dissolved organic carbon (DOC) dependent. When total hardness or DOC data were not available, default values based on the level III ecoregions developed by U.S EPA were substituted (EPA, 2018). When pH data were not available, the median pH value for the ecoregion, a pH value from a comparable waterbody, or a pH value from a local study in the same waterbody was used as a comparable surrogate. | 4972 | 5790 | 4798
Regional Board 3 - Central Coast Region | Llagas Creek (below Chesbro Reservoir) | Cold Freshwater Habitat | 305LEA | 2017-04-06 | 736.2688 | SWAMP RWB3 CCAMP Pajaro and Santa Cruz Area | All waters shall be maintained free of toxic substances in concentrations which are toxic to, or which produce detrimental physiological responses in, human, plant, animal, or aquatic life. (Water Quality Control Plan, Central Coast Basin, General Objective Chapter III, Section II.A.2 Objectives for all Inland Surface Waters, Enclosed Bays and Estuaries). | The aluminum criterion for the protection of aquatic life, is pH, total hardness, and dissolved organic carbon (DOC) dependent. When total hardness or DOC data were not available, default values based on the level III ecoregions developed by U.S EPA were substituted (EPA, 2018). When pH data were not available, the median pH value for the ecoregion, a pH value from a comparable waterbody, or a pH value from a local study in the same waterbody was used as a comparable surrogate. | 4972 | 5790 | 4798
Regional Board 3 - Central Coast Region | Llagas Creek (below Chesbro Reservoir) | Cold Freshwater Habitat | 305LLA | 2017-03-02 | 567.1388 | SWAMP RWB3 CCAMP Pajaro and Santa Cruz Area | All waters shall be maintained free of toxic substances in concentrations which are toxic to, or which produce detrimental physiological responses in, human, plant, animal, or aquatic life. (Water Quality Control Plan, Central Coast Basin, General Objective Chapter III, Section II.A.2 Objectives for all Inland Surface Waters, Enclosed Bays and Estuaries). | The aluminum criterion for the protection of aquatic life, is pH, total hardness, and dissolved organic carbon (DOC) dependent. When total hardness or DOC data were not available, default values based on the level III ecoregions developed by U.S EPA were substituted (EPA, 2018). When pH data were not available, the median pH value for the ecoregion, a pH value from a comparable waterbody, or a pH value from a local study in the same waterbody was used as a comparable surrogate. | 4972 | 5790 | 4798
Regional Board 3 - Central Coast Region | Llagas Creek (below Chesbro Reservoir) | Cold Freshwater Habitat | 305LLA | 2017-04-06 | 506.9176 | SWAMP RWB3 CCAMP Pajaro and Santa Cruz Area | All waters shall be maintained free of toxic substances in concentrations which are toxic to, or which produce detrimental physiological responses in, human, plant, animal, or aquatic life. (Water Quality Control Plan, Central Coast Basin, General Objective Chapter III, Section II.A.2 Objectives for all Inland Surface Waters, Enclosed Bays and Estuaries). | The aluminum criterion for the protection of aquatic life, is pH, total hardness, and dissolved organic carbon (DOC) dependent. When total hardness or DOC data were not available, default values based on the level III ecoregions developed by U.S EPA were substituted (EPA, 2018). When pH data were not available, the median pH value for the ecoregion, a pH value from a comparable waterbody, or a pH value from a local study in the same waterbody was used as a comparable surrogate. | 4972 | 5790 | 4798
Regional Board 3 - Central Coast Region | Llagas Creek (below Chesbro Reservoir) | Cold Freshwater Habitat | 305LLA | 2017-09-07 | 857.6688 | SWAMP RWB3 CCAMP Pajaro and Santa Cruz Area | All waters shall be maintained free of toxic substances in concentrations which are toxic to, or which produce detrimental physiological responses in, human, plant, animal, or aquatic life. (Water Quality Control Plan, Central Coast Basin, General Objective Chapter III, Section II.A.2 Objectives for all Inland Surface Waters, Enclosed Bays and Estuaries). | The aluminum criterion for the protection of aquatic life, is pH, total hardness, and dissolved organic carbon (DOC) dependent. When total hardness or DOC data were not available, default values based on the level III ecoregions developed by U.S EPA were substituted (EPA, 2018). When pH data were not available, the median pH value for the ecoregion, a pH value from a comparable waterbody, or a pH value from a local study in the same waterbody was used as a comparable surrogate. | 4972 | 5790 | 4798
Regional Board 3 - Central Coast Region | Llagas Creek (below Chesbro Reservoir) | Cold Freshwater Habitat | 305LLA | 2017-12-05 | 629.4575 | SWAMP RWB3 CCAMP Pajaro and Santa Cruz Area | All waters shall be maintained free of toxic substances in concentrations which are toxic to, or which produce detrimental physiological responses in, human, plant, animal, or aquatic life. (Water Quality Control Plan, Central Coast Basin, General Objective Chapter III, Section II.A.2 Objectives for all Inland Surface Waters, Enclosed Bays and Estuaries). | The aluminum criterion for the protection of aquatic life, is pH, total hardness, and dissolved organic carbon (DOC) dependent. When total hardness or DOC data were not available, default values based on the level III ecoregions developed by U.S EPA were substituted (EPA, 2018). When pH data were not available, the median pH value for the ecoregion, a pH value from a comparable waterbody, or a pH value from a local study in the same waterbody was used as a comparable surrogate. | 4972 | 5790 | 4798
Regional Board 3 - Central Coast Region | Pajaro River | Cold Freshwater Habitat | 305MUR | 2017-03-09 | 1157.4128 | SWAMP RWB3 CCAMP Pajaro and Santa Cruz Area | All waters shall be maintained free of toxic substances in concentrations which are toxic to, or which produce detrimental physiological responses in, human, plant, animal, or aquatic life. (Water Quality Control Plan, Central Coast Basin, General Objective Chapter III, Section II.A.2 Objectives for all Inland Surface Waters, Enclosed Bays and Estuaries). | The aluminum criterion for the protection of aquatic life, is pH, total hardness, and dissolved organic carbon (DOC) dependent. When total hardness or DOC data were not available, default values based on the level III ecoregions developed by U.S EPA were substituted (EPA, 2018). When pH data were not available, the median pH value for the ecoregion, a pH value from a comparable waterbody, or a pH value from a local study in the same waterbody was used as a comparable surrogate. | 4972 | 5790 | 4798
Regional Board 3 - Central Coast Region | Pajaro River | Cold Freshwater Habitat | 305MUR | 2017-04-13 | 623.0869 | SWAMP RWB3 CCAMP Pajaro and Santa Cruz Area | All waters shall be maintained free of toxic substances in concentrations which are toxic to, or which produce detrimental physiological responses in, human, plant, animal, or aquatic life. (Water Quality Control Plan, Central Coast Basin, General Objective Chapter III, Section II.A.2 Objectives for all Inland Surface Waters, Enclosed Bays and Estuaries). | The aluminum criterion for the protection of aquatic life, is pH, total hardness, and dissolved organic carbon (DOC) dependent. When total hardness or DOC data were not available, default values based on the level III ecoregions developed by U.S EPA were substituted (EPA, 2018). When pH data were not available, the median pH value for the ecoregion, a pH value from a comparable waterbody, or a pH value from a local study in the same waterbody was used as a comparable surrogate. | 4972 | 5790 | 4798
Regional Board 3 - Central Coast Region | Pajaro River | Cold Freshwater Habitat | 305MUR | 2017-09-14 | 805.7143 | SWAMP RWB3 CCAMP Pajaro and Santa Cruz Area | All waters shall be maintained free of toxic substances in concentrations which are toxic to, or which produce detrimental physiological responses in, human, plant, animal, or aquatic life. (Water Quality Control Plan, Central Coast Basin, General Objective Chapter III, Section II.A.2 Objectives for all Inland Surface Waters, Enclosed Bays and Estuaries). | The aluminum criterion for the protection of aquatic life, is pH, total hardness, and dissolved organic carbon (DOC) dependent. When total hardness or DOC data were not available, default values based on the level III ecoregions developed by U.S EPA were substituted (EPA, 2018). When pH data were not available, the median pH value for the ecoregion, a pH value from a comparable waterbody, or a pH value from a local study in the same waterbody was used as a comparable surrogate. | 4972 | 5790 | 4798
Regional Board 3 - Central Coast Region | Pajaro River | Cold Freshwater Habitat | 305MUR | 2017-12-12 | 629.4575 | SWAMP RWB3 CCAMP Pajaro and Santa Cruz Area | All waters shall be maintained free of toxic substances in concentrations which are toxic to, or which produce detrimental physiological responses in, human, plant, animal, or aquatic life. (Water Quality Control Plan, Central Coast Basin, General Objective Chapter III, Section II.A.2 Objectives for all Inland Surface Waters, Enclosed Bays and Estuaries). | The aluminum criterion for the protection of aquatic life, is pH, total hardness, and dissolved organic carbon (DOC) dependent. When total hardness or DOC data were not available, default values based on the level III ecoregions developed by U.S EPA were substituted (EPA, 2018). When pH data were not available, the median pH value for the ecoregion, a pH value from a comparable waterbody, or a pH value from a local study in the same waterbody was used as a comparable surrogate. | 4972 | 5790 | 4798
Regional Board 3 - Central Coast Region | Pacheco Creek | Cold Freshwater Habitat | 305PAC | 2017-03-02 | 582.9732 | SWAMP RWB3 CCAMP Pajaro and Santa Cruz Area | All waters shall be maintained free of toxic substances in concentrations which are toxic to, or which produce detrimental physiological responses in, human, plant, animal, or aquatic life. (Water Quality Control Plan, Central Coast Basin, General Objective Chapter III, Section II.A.2 Objectives for all Inland Surface Waters, Enclosed Bays and Estuaries). | The aluminum criterion for the protection of aquatic life, is pH, total hardness, and dissolved organic carbon (DOC) dependent. When total hardness or DOC data were not available, default values based on the level III ecoregions developed by U.S EPA were substituted (EPA, 2018). When pH data were not available, the median pH value for the ecoregion, a pH value from a comparable waterbody, or a pH value from a local study in the same waterbody was used as a comparable surrogate. | 4972 | 5790 | 4798
Regional Board 3 - Central Coast Region | Pacheco Creek | Cold Freshwater Habitat | 305PAC | 2017-04-06 | 1001.4681 | SWAMP RWB3 CCAMP Pajaro and Santa Cruz Area | All waters shall be maintained free of toxic substances in concentrations which are toxic to, or which produce detrimental physiological responses in, human, plant, animal, or aquatic life. (Water Quality Control Plan, Central Coast Basin, General Objective Chapter III, Section II.A.2 Objectives for all Inland Surface Waters, Enclosed Bays and Estuaries). | The aluminum criterion for the protection of aquatic life, is pH, total hardness, and dissolved organic carbon (DOC) dependent. When total hardness or DOC data were not available, default values based on the level III ecoregions developed by U.S EPA were substituted (EPA, 2018). When pH data were not available, the median pH value for the ecoregion, a pH value from a comparable waterbody, or a pH value from a local study in the same waterbody was used as a comparable surrogate. | 4972 | 5790 | 4798
Regional Board 3 - Central Coast Region | Pacheco Creek | Cold Freshwater Habitat | 305PAC | 2017-12-05 | 627.5174 | SWAMP RWB3 CCAMP Pajaro and Santa Cruz Area | All waters shall be maintained free of toxic substances in concentrations which are toxic to, or which produce detrimental physiological responses in, human, plant, animal, or aquatic life. (Water Quality Control Plan, Central Coast Basin, General Objective Chapter III, Section II.A.2 Objectives for all Inland Surface Waters, Enclosed Bays and Estuaries). | The aluminum criterion for the protection of aquatic life, is pH, total hardness, and dissolved organic carbon (DOC) dependent. When total hardness or DOC data were not available, default values based on the level III ecoregions developed by U.S EPA were substituted (EPA, 2018). When pH data were not available, the median pH value for the ecoregion, a pH value from a comparable waterbody, or a pH value from a local study in the same waterbody was used as a comparable surrogate. | 4972 | 5790 | 4798
Regional Board 3 - Central Coast Region | Pajaro River | Cold Freshwater Habitat | 305PAJ | 2017-03-02 | 775.1959 | SWAMP RWB3 CCAMP Pajaro and Santa Cruz Area | All waters shall be maintained free of toxic substances in concentrations which are toxic to, or which produce detrimental physiological responses in, human, plant, animal, or aquatic life. (Water Quality Control Plan, Central Coast Basin, General Objective Chapter III, Section II.A.2 Objectives for all Inland Surface Waters, Enclosed Bays and Estuaries). | The aluminum criterion for the protection of aquatic life, is pH, total hardness, and dissolved organic carbon (DOC) dependent. When total hardness or DOC data were not available, default values based on the level III ecoregions developed by U.S EPA were substituted (EPA, 2018). When pH data were not available, the median pH value for the ecoregion, a pH value from a comparable waterbody, or a pH value from a local study in the same waterbody was used as a comparable surrogate. | 4972 | 5790 | 4798
Regional Board 3 - Central Coast Region | Pajaro River | Cold Freshwater Habitat | 305PAJ | 2017-04-06 | 1015.0357 | SWAMP RWB3 CCAMP Pajaro and Santa Cruz Area | All waters shall be maintained free of toxic substances in concentrations which are toxic to, or which produce detrimental physiological responses in, human, plant, animal, or aquatic life. (Water Quality Control Plan, Central Coast Basin, General Objective Chapter III, Section II.A.2 Objectives for all Inland Surface Waters, Enclosed Bays and Estuaries). | The aluminum criterion for the protection of aquatic life, is pH, total hardness, and dissolved organic carbon (DOC) dependent. When total hardness or DOC data were not available, default values based on the level III ecoregions developed by U.S EPA were substituted (EPA, 2018). When pH data were not available, the median pH value for the ecoregion, a pH value from a comparable waterbody, or a pH value from a local study in the same waterbody was used as a comparable surrogate. | 4972 | 5790 | 4798
Regional Board 3 - Central Coast Region | Pajaro River | Cold Freshwater Habitat | 305PAJ | 2017-09-07 | 1327.3317 | SWAMP RWB3 CCAMP Pajaro and Santa Cruz Area | All waters shall be maintained free of toxic substances in concentrations which are toxic to, or which produce detrimental physiological responses in, human, plant, animal, or aquatic life. (Water Quality Control Plan, Central Coast Basin, General Objective Chapter III, Section II.A.2 Objectives for all Inland Surface Waters, Enclosed Bays and Estuaries). | The aluminum criterion for the protection of aquatic life, is pH, total hardness, and dissolved organic carbon (DOC) dependent. When total hardness or DOC data were not available, default values based on the level III ecoregions developed by U.S EPA were substituted (EPA, 2018). When pH data were not available, the median pH value for the ecoregion, a pH value from a comparable waterbody, or a pH value from a local study in the same waterbody was used as a comparable surrogate. | 4972 | 5790 | 4798
Regional Board 3 - Central Coast Region | Pajaro River | Cold Freshwater Habitat | 305PAJ | 2017-12-05 | 629.4575 | SWAMP RWB3 CCAMP Pajaro and Santa Cruz Area | All waters shall be maintained free of toxic substances in concentrations which are toxic to, or which produce detrimental physiological responses in, human, plant, animal, or aquatic life. (Water Quality Control Plan, Central Coast Basin, General Objective Chapter III, Section II.A.2 Objectives for all Inland Surface Waters, Enclosed Bays and Estuaries). | The aluminum criterion for the protection of aquatic life, is pH, total hardness, and dissolved organic carbon (DOC) dependent. When total hardness or DOC data were not available, default values based on the level III ecoregions developed by U.S EPA were substituted (EPA, 2018). When pH data were not available, the median pH value for the ecoregion, a pH value from a comparable waterbody, or a pH value from a local study in the same waterbody was used as a comparable surrogate. | 4972 | 5790 | 4798
Regional Board 3 - Central Coast Region | Pajaro River | Cold Freshwater Habitat | 305PJP | 2017-03-09 | 1179.0569 | SWAMP RWB3 CCAMP Pajaro and Santa Cruz Area | All waters shall be maintained free of toxic substances in concentrations which are toxic to, or which produce detrimental physiological responses in, human, plant, animal, or aquatic life. (Water Quality Control Plan, Central Coast Basin, General Objective Chapter III, Section II.A.2 Objectives for all Inland Surface Waters, Enclosed Bays and Estuaries). | The aluminum criterion for the protection of aquatic life, is pH, total hardness, and dissolved organic carbon (DOC) dependent. When total hardness or DOC data were not available, default values based on the level III ecoregions developed by U.S EPA were substituted (EPA, 2018). When pH data were not available, the median pH value for the ecoregion, a pH value from a comparable waterbody, or a pH value from a local study in the same waterbody was used as a comparable surrogate. | 4972 | 5790 | 4798
Regional Board 3 - Central Coast Region | Pajaro River | Cold Freshwater Habitat | 305PJP | 2017-04-13 | 621.4066 | SWAMP RWB3 CCAMP Pajaro and Santa Cruz Area | All waters shall be maintained free of toxic substances in concentrations which are toxic to, or which produce detrimental physiological responses in, human, plant, animal, or aquatic life. (Water Quality Control Plan, Central Coast Basin, General Objective Chapter III, Section II.A.2 Objectives for all Inland Surface Waters, Enclosed Bays and Estuaries). | The aluminum criterion for the protection of aquatic life, is pH, total hardness, and dissolved organic carbon (DOC) dependent. When total hardness or DOC data were not available, default values based on the level III ecoregions developed by U.S EPA were substituted (EPA, 2018). When pH data were not available, the median pH value for the ecoregion, a pH value from a comparable waterbody, or a pH value from a local study in the same waterbody was used as a comparable surrogate. | 4972 | 5790 | 4798
Regional Board 3 - Central Coast Region | Pajaro River | Cold Freshwater Habitat | 305PJP | 2017-09-14 | 1299.9714 | SWAMP RWB3 CCAMP Pajaro and Santa Cruz Area | All waters shall be maintained free of toxic substances in concentrations which are toxic to, or which produce detrimental physiological responses in, human, plant, animal, or aquatic life. (Water Quality Control Plan, Central Coast Basin, General Objective Chapter III, Section II.A.2 Objectives for all Inland Surface Waters, Enclosed Bays and Estuaries). | The aluminum criterion for the protection of aquatic life, is pH, total hardness, and dissolved organic carbon (DOC) dependent. When total hardness or DOC data were not available, default values based on the level III ecoregions developed by U.S EPA were substituted (EPA, 2018). When pH data were not available, the median pH value for the ecoregion, a pH value from a comparable waterbody, or a pH value from a local study in the same waterbody was used as a comparable surrogate. | 4972 | 5790 | 4798
Regional Board 3 - Central Coast Region | Pajaro River | Cold Freshwater Habitat | 305PJP | 2017-12-12 | 629.4575 | SWAMP RWB3 CCAMP Pajaro and Santa Cruz Area | All waters shall be maintained free of toxic substances in concentrations which are toxic to, or which produce detrimental physiological responses in, human, plant, animal, or aquatic life. (Water Quality Control Plan, Central Coast Basin, General Objective Chapter III, Section II.A.2 Objectives for all Inland Surface Waters, Enclosed Bays and Estuaries). | The aluminum criterion for the protection of aquatic life, is pH, total hardness, and dissolved organic carbon (DOC) dependent. When total hardness or DOC data were not available, default values based on the level III ecoregions developed by U.S EPA were substituted (EPA, 2018). When pH data were not available, the median pH value for the ecoregion, a pH value from a comparable waterbody, or a pH value from a local study in the same waterbody was used as a comparable surrogate. | 4972 | 5790 | 4798
Regional Board 3 - Central Coast Region | San Benito River | Cold Freshwater Habitat | 305SAN | 2017-03-09 | 1084.6713 | SWAMP RWB3 CCAMP Pajaro and Santa Cruz Area | All waters shall be maintained free of toxic substances in concentrations which are toxic to, or which produce detrimental physiological responses in, human, plant, animal, or aquatic life. (Water Quality Control Plan, Central Coast Basin, General Objective Chapter III, Section II.A.2 Objectives for all Inland Surface Waters, Enclosed Bays and Estuaries). | The aluminum criterion for the protection of aquatic life, is pH, total hardness, and dissolved organic carbon (DOC) dependent. When total hardness or DOC data were not available, default values based on the level III ecoregions developed by U.S EPA were substituted (EPA, 2018). When pH data were not available, the median pH value for the ecoregion, a pH value from a comparable waterbody, or a pH value from a local study in the same waterbody was used as a comparable surrogate. | 4972 | 5790 | 4798
Regional Board 3 - Central Coast Region | San Benito River | Cold Freshwater Habitat | 305SAN | 2017-04-13 | 629.4575 | SWAMP RWB3 CCAMP Pajaro and Santa Cruz Area | All waters shall be maintained free of toxic substances in concentrations which are toxic to, or which produce detrimental physiological responses in, human, plant, animal, or aquatic life. (Water Quality Control Plan, Central Coast Basin, General Objective Chapter III, Section II.A.2 Objectives for all Inland Surface Waters, Enclosed Bays and Estuaries). | The aluminum criterion for the protection of aquatic life, is pH, total hardness, and dissolved organic carbon (DOC) dependent. When total hardness or DOC data were not available, default values based on the level III ecoregions developed by U.S EPA were substituted (EPA, 2018). When pH data were not available, the median pH value for the ecoregion, a pH value from a comparable waterbody, or a pH value from a local study in the same waterbody was used as a comparable surrogate. | 4972 | 5790 | 4798
Regional Board 3 - Central Coast Region | San Benito River | Cold Freshwater Habitat | 305SAN | 2017-09-14 | 775.6256 | SWAMP RWB3 CCAMP Pajaro and Santa Cruz Area | All waters shall be maintained free of toxic substances in concentrations which are toxic to, or which produce detrimental physiological responses in, human, plant, animal, or aquatic life. (Water Quality Control Plan, Central Coast Basin, General Objective Chapter III, Section II.A.2 Objectives for all Inland Surface Waters, Enclosed Bays and Estuaries). | The aluminum criterion for the protection of aquatic life, is pH, total hardness, and dissolved organic carbon (DOC) dependent. When total hardness or DOC data were not available, default values based on the level III ecoregions developed by U.S EPA were substituted (EPA, 2018). When pH data were not available, the median pH value for the ecoregion, a pH value from a comparable waterbody, or a pH value from a local study in the same waterbody was used as a comparable surrogate. | 4972 | 5790 | 4798
Regional Board 3 - Central Coast Region | San Benito River | Cold Freshwater Habitat | 305SAN | 2017-12-12 | 629.4575 | SWAMP RWB3 CCAMP Pajaro and Santa Cruz Area | All waters shall be maintained free of toxic substances in concentrations which are toxic to, or which produce detrimental physiological responses in, human, plant, animal, or aquatic life. (Water Quality Control Plan, Central Coast Basin, General Objective Chapter III, Section II.A.2 Objectives for all Inland Surface Waters, Enclosed Bays and Estuaries). | The aluminum criterion for the protection of aquatic life, is pH, total hardness, and dissolved organic carbon (DOC) dependent. When total hardness or DOC data were not available, default values based on the level III ecoregions developed by U.S EPA were substituted (EPA, 2018). When pH data were not available, the median pH value for the ecoregion, a pH value from a comparable waterbody, or a pH value from a local study in the same waterbody was used as a comparable surrogate. | 4972 | 5790 | 4798
Regional Board 3 - Central Coast Region | San Juan Creek (San Benito County) | Cold Freshwater Habitat | 305SJN | 2017-03-09 | 877.5176 | SWAMP RWB3 CCAMP Pajaro and Santa Cruz Area | All waters shall be maintained free of toxic substances in concentrations which are toxic to, or which produce detrimental physiological responses in, human, plant, animal, or aquatic life. (Water Quality Control Plan, Central Coast Basin, General Objective Chapter III, Section II.A.2 Objectives for all Inland Surface Waters, Enclosed Bays and Estuaries). | The aluminum criterion for the protection of aquatic life, is pH, total hardness, and dissolved organic carbon (DOC) dependent. When total hardness or DOC data were not available, default values based on the level III ecoregions developed by U.S EPA were substituted (EPA, 2018). When pH data were not available, the median pH value for the ecoregion, a pH value from a comparable waterbody, or a pH value from a local study in the same waterbody was used as a comparable surrogate. | 4972 | 5790 | 4798
Regional Board 3 - Central Coast Region | San Juan Creek (San Benito County) | Cold Freshwater Habitat | 305SJN | 2017-04-13 | 629.4575 | SWAMP RWB3 CCAMP Pajaro and Santa Cruz Area | All waters shall be maintained free of toxic substances in concentrations which are toxic to, or which produce detrimental physiological responses in, human, plant, animal, or aquatic life. (Water Quality Control Plan, Central Coast Basin, General Objective Chapter III, Section II.A.2 Objectives for all Inland Surface Waters, Enclosed Bays and Estuaries). | The aluminum criterion for the protection of aquatic life, is pH, total hardness, and dissolved organic carbon (DOC) dependent. When total hardness or DOC data were not available, default values based on the level III ecoregions developed by U.S EPA were substituted (EPA, 2018). When pH data were not available, the median pH value for the ecoregion, a pH value from a comparable waterbody, or a pH value from a local study in the same waterbody was used as a comparable surrogate. | 4972 | 5790 | 4798
Regional Board 3 - Central Coast Region | San Juan Creek (San Benito County) | Cold Freshwater Habitat | 305SJN | 2017-09-14 | 1241.3604 | SWAMP RWB3 CCAMP Pajaro and Santa Cruz Area | All waters shall be maintained free of toxic substances in concentrations which are toxic to, or which produce detrimental physiological responses in, human, plant, animal, or aquatic life. (Water Quality Control Plan, Central Coast Basin, General Objective Chapter III, Section II.A.2 Objectives for all Inland Surface Waters, Enclosed Bays and Estuaries). | The aluminum criterion for the protection of aquatic life, is pH, total hardness, and dissolved organic carbon (DOC) dependent. When total hardness or DOC data were not available, default values based on the level III ecoregions developed by U.S EPA were substituted (EPA, 2018). When pH data were not available, the median pH value for the ecoregion, a pH value from a comparable waterbody, or a pH value from a local study in the same waterbody was used as a comparable surrogate. | 4972 | 5790 | 4798
Regional Board 3 - Central Coast Region | San Juan Creek (San Benito County) | Cold Freshwater Habitat | 305SJN | 2017-12-12 | 629.4575 | SWAMP RWB3 CCAMP Pajaro and Santa Cruz Area | All waters shall be maintained free of toxic substances in concentrations which are toxic to, or which produce detrimental physiological responses in, human, plant, animal, or aquatic life. (Water Quality Control Plan, Central Coast Basin, General Objective Chapter III, Section II.A.2 Objectives for all Inland Surface Waters, Enclosed Bays and Estuaries). | The aluminum criterion for the protection of aquatic life, is pH, total hardness, and dissolved organic carbon (DOC) dependent. When total hardness or DOC data were not available, default values based on the level III ecoregions developed by U.S EPA were substituted (EPA, 2018). When pH data were not available, the median pH value for the ecoregion, a pH value from a comparable waterbody, or a pH value from a local study in the same waterbody was used as a comparable surrogate. | 4972 | 5790 | 4798
Regional Board 3 - Central Coast Region | Pajaro River | Cold Freshwater Habitat | 305THU | 2013-06-18 | 1109.1164 | SWAMP RWB3 CCAMP Coastal Confluences | All waters shall be maintained free of toxic substances in concentrations which are toxic to, or which produce detrimental physiological responses in, human, plant, animal, or aquatic life. (Water Quality Control Plan, Central Coast Basin, General Objective Chapter III, Section II.A.2 Objectives for all Inland Surface Waters, Enclosed Bays and Estuaries). | The aluminum criterion for the protection of aquatic life, is pH, total hardness, and dissolved organic carbon (DOC) dependent. When total hardness or DOC data were not available, default values based on the level III ecoregions developed by U.S EPA were substituted (EPA, 2018). When pH data were not available, the median pH value for the ecoregion, a pH value from a comparable waterbody, or a pH value from a local study in the same waterbody was used as a comparable surrogate. | 4972 | 5790 | 4793
Regional Board 3 - Central Coast Region | Pajaro River | Cold Freshwater Habitat | 305THU | 2015-11-12 | 784.7894 | SWAMP RWB3 CCAMP Coastal Confluences | All waters shall be maintained free of toxic substances in concentrations which are toxic to, or which produce detrimental physiological responses in, human, plant, animal, or aquatic life. (Water Quality Control Plan, Central Coast Basin, General Objective Chapter III, Section II.A.2 Objectives for all Inland Surface Waters, Enclosed Bays and Estuaries). | The aluminum criterion for the protection of aquatic life, is pH, total hardness, and dissolved organic carbon (DOC) dependent. When total hardness or DOC data were not available, default values based on the level III ecoregions developed by U.S EPA were substituted (EPA, 2018). When pH data were not available, the median pH value for the ecoregion, a pH value from a comparable waterbody, or a pH value from a local study in the same waterbody was used as a comparable surrogate. | 4972 | 5790 | 4793
Regional Board 3 - Central Coast Region | Pajaro River | Cold Freshwater Habitat | 305THU | 2016-03-09 | 631.8065 | SWAMP RWB3 CCAMP Coastal Confluences | All waters shall be maintained free of toxic substances in concentrations which are toxic to, or which produce detrimental physiological responses in, human, plant, animal, or aquatic life. (Water Quality Control Plan, Central Coast Basin, General Objective Chapter III, Section II.A.2 Objectives for all Inland Surface Waters, Enclosed Bays and Estuaries). | The aluminum criterion for the protection of aquatic life, is pH, total hardness, and dissolved organic carbon (DOC) dependent. When total hardness or DOC data were not available, default values based on the level III ecoregions developed by U.S EPA were substituted (EPA, 2018). When pH data were not available, the median pH value for the ecoregion, a pH value from a comparable waterbody, or a pH value from a local study in the same waterbody was used as a comparable surrogate. | 4972 | 5790 | 4793
Regional Board 3 - Central Coast Region | Pajaro River | Cold Freshwater Habitat | 305THU | 2016-06-21 | 986.2111 | SWAMP RWB3 CCAMP Coastal Confluences | All waters shall be maintained free of toxic substances in concentrations which are toxic to, or which produce detrimental physiological responses in, human, plant, animal, or aquatic life. (Water Quality Control Plan, Central Coast Basin, General Objective Chapter III, Section II.A.2 Objectives for all Inland Surface Waters, Enclosed Bays and Estuaries). | The aluminum criterion for the protection of aquatic life, is pH, total hardness, and dissolved organic carbon (DOC) dependent. When total hardness or DOC data were not available, default values based on the level III ecoregions developed by U.S EPA were substituted (EPA, 2018). When pH data were not available, the median pH value for the ecoregion, a pH value from a comparable waterbody, or a pH value from a local study in the same waterbody was used as a comparable surrogate. | 4972 | 5790 | 4793
Regional Board 3 - Central Coast Region | Pajaro River | Cold Freshwater Habitat | 305THU | 2016-10-20 | 575.7379 | SWAMP RWB3 CCAMP Coastal Confluences | All waters shall be maintained free of toxic substances in concentrations which are toxic to, or which produce detrimental physiological responses in, human, plant, animal, or aquatic life. (Water Quality Control Plan, Central Coast Basin, General Objective Chapter III, Section II.A.2 Objectives for all Inland Surface Waters, Enclosed Bays and Estuaries). | The aluminum criterion for the protection of aquatic life, is pH, total hardness, and dissolved organic carbon (DOC) dependent. When total hardness or DOC data were not available, default values based on the level III ecoregions developed by U.S EPA were substituted (EPA, 2018). When pH data were not available, the median pH value for the ecoregion, a pH value from a comparable waterbody, or a pH value from a local study in the same waterbody was used as a comparable surrogate. | 4972 | 5790 | 4793
Regional Board 3 - Central Coast Region | Pajaro River | Cold Freshwater Habitat | 305THU | 2017-03-09 | 1198.5585 | SWAMP RWB3 CCAMP Coastal Confluences | All waters shall be maintained free of toxic substances in concentrations which are toxic to, or which produce detrimental physiological responses in, human, plant, animal, or aquatic life. (Water Quality Control Plan, Central Coast Basin, General Objective Chapter III, Section II.A.2 Objectives for all Inland Surface Waters, Enclosed Bays and Estuaries). | The aluminum criterion for the protection of aquatic life, is pH, total hardness, and dissolved organic carbon (DOC) dependent. When total hardness or DOC data were not available, default values based on the level III ecoregions developed by U.S EPA were substituted (EPA, 2018). When pH data were not available, the median pH value for the ecoregion, a pH value from a comparable waterbody, or a pH value from a local study in the same waterbody was used as a comparable surrogate. | 4972 | 5790 | 4793
Regional Board 3 - Central Coast Region | Pajaro River | Cold Freshwater Habitat | 305THU | 2017-04-13 | 615.5209 | SWAMP RWB3 CCAMP Coastal Confluences | All waters shall be maintained free of toxic substances in concentrations which are toxic to, or which produce detrimental physiological responses in, human, plant, animal, or aquatic life. (Water Quality Control Plan, Central Coast Basin, General Objective Chapter III, Section II.A.2 Objectives for all Inland Surface Waters, Enclosed Bays and Estuaries). | The aluminum criterion for the protection of aquatic life, is pH, total hardness, and dissolved organic carbon (DOC) dependent. When total hardness or DOC data were not available, default values based on the level III ecoregions developed by U.S EPA were substituted (EPA, 2018). When pH data were not available, the median pH value for the ecoregion, a pH value from a comparable waterbody, or a pH value from a local study in the same waterbody was used as a comparable surrogate. | 4972 | 5790 | 4793
Regional Board 3 - Central Coast Region | Pajaro River | Cold Freshwater Habitat | 305THU | 2017-12-12 | 629.4575 | SWAMP RWB3 CCAMP Coastal Confluences | All waters shall be maintained free of toxic substances in concentrations which are toxic to, or which produce detrimental physiological responses in, human, plant, animal, or aquatic life. (Water Quality Control Plan, Central Coast Basin, General Objective Chapter III, Section II.A.2 Objectives for all Inland Surface Waters, Enclosed Bays and Estuaries). | The aluminum criterion for the protection of aquatic life, is pH, total hardness, and dissolved organic carbon (DOC) dependent. When total hardness or DOC data were not available, default values based on the level III ecoregions developed by U.S EPA were substituted (EPA, 2018). When pH data were not available, the median pH value for the ecoregion, a pH value from a comparable waterbody, or a pH value from a local study in the same waterbody was used as a comparable surrogate. | 4972 | 5790 | 4793
Regional Board 3 - Central Coast Region | Tres Pinos Creek | Cold Freshwater Habitat | 305TRE | 2017-03-09 | 950.4722 | SWAMP RWB3 CCAMP Pajaro and Santa Cruz Area | All waters shall be maintained free of toxic substances in concentrations which are toxic to, or which produce detrimental physiological responses in, human, plant, animal, or aquatic life. (Water Quality Control Plan, Central Coast Basin, General Objective Chapter III, Section II.A.2 Objectives for all Inland Surface Waters, Enclosed Bays and Estuaries). | The aluminum criterion for the protection of aquatic life, is pH, total hardness, and dissolved organic carbon (DOC) dependent. When total hardness or DOC data were not available, default values based on the level III ecoregions developed by U.S EPA were substituted (EPA, 2018). When pH data were not available, the median pH value for the ecoregion, a pH value from a comparable waterbody, or a pH value from a local study in the same waterbody was used as a comparable surrogate. | 4972 | 5790 | 4798
Regional Board 3 - Central Coast Region | Uvas Creek (below Uvas Reservoir) | Cold Freshwater Habitat | 305UVA | 2017-03-02 | 610.203 | SWAMP RWB3 CCAMP Pajaro and Santa Cruz Area | All waters shall be maintained free of toxic substances in concentrations which are toxic to, or which produce detrimental physiological responses in, human, plant, animal, or aquatic life. (Water Quality Control Plan, Central Coast Basin, General Objective Chapter III, Section II.A.2 Objectives for all Inland Surface Waters, Enclosed Bays and Estuaries). | The aluminum criterion for the protection of aquatic life, is pH, total hardness, and dissolved organic carbon (DOC) dependent. When total hardness or DOC data were not available, default values based on the level III ecoregions developed by U.S EPA were substituted (EPA, 2018). When pH data were not available, the median pH value for the ecoregion, a pH value from a comparable waterbody, or a pH value from a local study in the same waterbody was used as a comparable surrogate. | 4972 | 5790 | 4798
Regional Board 3 - Central Coast Region | Uvas Creek (below Uvas Reservoir) | Cold Freshwater Habitat | 305UVA | 2017-04-06 | 1009.6806 | SWAMP RWB3 CCAMP Pajaro and Santa Cruz Area | All waters shall be maintained free of toxic substances in concentrations which are toxic to, or which produce detrimental physiological responses in, human, plant, animal, or aquatic life. (Water Quality Control Plan, Central Coast Basin, General Objective Chapter III, Section II.A.2 Objectives for all Inland Surface Waters, Enclosed Bays and Estuaries). | The aluminum criterion for the protection of aquatic life, is pH, total hardness, and dissolved organic carbon (DOC) dependent. When total hardness or DOC data were not available, default values based on the level III ecoregions developed by U.S EPA were substituted (EPA, 2018). When pH data were not available, the median pH value for the ecoregion, a pH value from a comparable waterbody, or a pH value from a local study in the same waterbody was used as a comparable surrogate. | 4972 | 5790 | 4798
Regional Board 3 - Central Coast Region | Uvas Creek (below Uvas Reservoir) | Cold Freshwater Habitat | 305UVA | 2017-12-05 | 629.4575 | SWAMP RWB3 CCAMP Pajaro and Santa Cruz Area | All waters shall be maintained free of toxic substances in concentrations which are toxic to, or which produce detrimental physiological responses in, human, plant, animal, or aquatic life. (Water Quality Control Plan, Central Coast Basin, General Objective Chapter III, Section II.A.2 Objectives for all Inland Surface Waters, Enclosed Bays and Estuaries). | The aluminum criterion for the protection of aquatic life, is pH, total hardness, and dissolved organic carbon (DOC) dependent. When total hardness or DOC data were not available, default values based on the level III ecoregions developed by U.S EPA were substituted (EPA, 2018). When pH data were not available, the median pH value for the ecoregion, a pH value from a comparable waterbody, or a pH value from a local study in the same waterbody was used as a comparable surrogate. | 4972 | 5790 | 4798
Regional Board 3 - Central Coast Region | Watsonville Slough | Cold Freshwater Habitat | 305WSA | 2017-03-02 | 397.0874 | SWAMP RWB3 CCAMP Pajaro and Santa Cruz Area | All waters shall be maintained free of toxic substances in concentrations which are toxic to, or which produce detrimental physiological responses in, human, plant, animal, or aquatic life. (Water Quality Control Plan, Central Coast Basin, General Objective Chapter III, Section II.A.2 Objectives for all Inland Surface Waters, Enclosed Bays and Estuaries). | The aluminum criterion for the protection of aquatic life, is pH, total hardness, and dissolved organic carbon (DOC) dependent. When total hardness or DOC data were not available, default values based on the level III ecoregions developed by U.S EPA were substituted (EPA, 2018). When pH data were not available, the median pH value for the ecoregion, a pH value from a comparable waterbody, or a pH value from a local study in the same waterbody was used as a comparable surrogate. | 4972 | 5790 | 4798
Regional Board 3 - Central Coast Region | Watsonville Slough | Cold Freshwater Habitat | 305WSA | 2017-04-06 | 479.5064 | SWAMP RWB3 CCAMP Pajaro and Santa Cruz Area | All waters shall be maintained free of toxic substances in concentrations which are toxic to, or which produce detrimental physiological responses in, human, plant, animal, or aquatic life. (Water Quality Control Plan, Central Coast Basin, General Objective Chapter III, Section II.A.2 Objectives for all Inland Surface Waters, Enclosed Bays and Estuaries). | The aluminum criterion for the protection of aquatic life, is pH, total hardness, and dissolved organic carbon (DOC) dependent. When total hardness or DOC data were not available, default values based on the level III ecoregions developed by U.S EPA were substituted (EPA, 2018). When pH data were not available, the median pH value for the ecoregion, a pH value from a comparable waterbody, or a pH value from a local study in the same waterbody was used as a comparable surrogate. | 4972 | 5790 | 4798
Regional Board 3 - Central Coast Region | Watsonville Slough | Cold Freshwater Habitat | 305WSA | 2017-09-07 | 1124.3661 | SWAMP RWB3 CCAMP Pajaro and Santa Cruz Area | All waters shall be maintained free of toxic substances in concentrations which are toxic to, or which produce detrimental physiological responses in, human, plant, animal, or aquatic life. (Water Quality Control Plan, Central Coast Basin, General Objective Chapter III, Section II.A.2 Objectives for all Inland Surface Waters, Enclosed Bays and Estuaries). | The aluminum criterion for the protection of aquatic life, is pH, total hardness, and dissolved organic carbon (DOC) dependent. When total hardness or DOC data were not available, default values based on the level III ecoregions developed by U.S EPA were substituted (EPA, 2018). When pH data were not available, the median pH value for the ecoregion, a pH value from a comparable waterbody, or a pH value from a local study in the same waterbody was used as a comparable surrogate. | 4972 | 5790 | 4798
Regional Board 3 - Central Coast Region | Watsonville Creek | Cold Freshwater Habitat | 306WAC | 2018-06-07 | 1305.7979 | SWAMP RWB3 CCAMP Salinas Rotation | All waters shall be maintained free of toxic substances in concentrations which are toxic to, or which produce detrimental physiological responses in, human, plant, animal, or aquatic life. (Water Quality Control Plan, Central Coast Basin, General Objective Chapter III, Section II.A.2 Objectives for all Inland Surface Waters, Enclosed Bays and Estuaries). | The aluminum criterion for the protection of aquatic life, is pH, total hardness, and dissolved organic carbon (DOC) dependent. When total hardness or DOC data were not available, default values based on the level III ecoregions developed by U.S EPA were substituted (EPA, 2018). When pH data were not available, the median pH value for the ecoregion, a pH value from a comparable waterbody, or a pH value from a local study in the same waterbody was used as a comparable surrogate. | 4972 | 5790 | 4805
Regional Board 3 - Central Coast Region | Watsonville Creek | Cold Freshwater Habitat | 306WAC | 2018-12-11 | 1085.1731 | SWAMP RWB3 CCAMP Salinas Rotation | All waters shall be maintained free of toxic substances in concentrations which are toxic to, or which produce detrimental physiological responses in, human, plant, animal, or aquatic life. (Water Quality Control Plan, Central Coast Basin, General Objective Chapter III, Section II.A.2 Objectives for all Inland Surface Waters, Enclosed Bays and Estuaries). | The aluminum criterion for the protection of aquatic life, is pH, total hardness, and dissolved organic carbon (DOC) dependent. When total hardness or DOC data were not available, default values based on the level III ecoregions developed by U.S EPA were substituted (EPA, 2018). When pH data were not available, the median pH value for the ecoregion, a pH value from a comparable waterbody, or a pH value from a local study in the same waterbody was used as a comparable surrogate. | 4972 | 5790 | 4805
Regional Board 3 - Central Coast Region | Carmel River | Cold Freshwater Habitat | 307CML | 2016-03-02 | 793.0815 | SWAMP RWB3 CCAMP Coastal Confluences | All waters shall be maintained free of toxic substances in concentrations which are toxic to, or which produce detrimental physiological responses in, human, plant, animal, or aquatic life. (Water Quality Control Plan, Central Coast Basin, General Objective Chapter III, Section II.A.2 Objectives for all Inland Surface Waters, Enclosed Bays and Estuaries). | The aluminum criterion for the protection of aquatic life, is pH, total hardness, and dissolved organic carbon (DOC) dependent. When total hardness or DOC data were not available, default values based on the level III ecoregions developed by U.S EPA were substituted (EPA, 2018). When pH data were not available, the median pH value for the ecoregion, a pH value from a comparable waterbody, or a pH value from a local study in the same waterbody was used as a comparable surrogate. | 4972 | 5790 | 4793
Regional Board 3 - Central Coast Region | Carmel River | Cold Freshwater Habitat | 307CML | 2016-06-08 | 398.0118 | SWAMP RWB3 CCAMP Coastal Confluences | All waters shall be maintained free of toxic substances in concentrations which are toxic to, or which produce detrimental physiological responses in, human, plant, animal, or aquatic life. (Water Quality Control Plan, Central Coast Basin, General Objective Chapter III, Section II.A.2 Objectives for all Inland Surface Waters, Enclosed Bays and Estuaries). | The aluminum criterion for the protection of aquatic life, is pH, total hardness, and dissolved organic carbon (DOC) dependent. When total hardness or DOC data were not available, default values based on the level III ecoregions developed by U.S EPA were substituted (EPA, 2018). When pH data were not available, the median pH value for the ecoregion, a pH value from a comparable waterbody, or a pH value from a local study in the same waterbody was used as a comparable surrogate. | 4972 | 5790 | 4793
Regional Board 3 - Central Coast Region | Carmel River | Cold Freshwater Habitat | 307CML | 2017-11-30 | 396.5378 | SWAMP RWB3 CCAMP Coastal Confluences | All waters shall be maintained free of toxic substances in concentrations which are toxic to, or which produce detrimental physiological responses in, human, plant, animal, or aquatic life. (Water Quality Control Plan, Central Coast Basin, General Objective Chapter III, Section II.A.2 Objectives for all Inland Surface Waters, Enclosed Bays and Estuaries). | The aluminum criterion for the protection of aquatic life, is pH, total hardness, and dissolved organic carbon (DOC) dependent. When total hardness or DOC data were not available, default values based on the level III ecoregions developed by U.S EPA were substituted (EPA, 2018). When pH data were not available, the median pH value for the ecoregion, a pH value from a comparable waterbody, or a pH value from a local study in the same waterbody was used as a comparable surrogate. | 4972 | 5790 | 4793
Regional Board 3 - Central Coast Region | Carmel River | Cold Freshwater Habitat | 307CMN | 2015-09-16 | 753.1721 | SWAMP RWB3 CCAMP Santa Lucia Rotation | All waters shall be maintained free of toxic substances in concentrations which are toxic to, or which produce detrimental physiological responses in, human, plant, animal, or aquatic life. (Water Quality Control Plan, Central Coast Basin, General Objective Chapter III, Section II.A.2 Objectives for all Inland Surface Waters, Enclosed Bays and Estuaries). | The aluminum criterion for the protection of aquatic life, is pH, total hardness, and dissolved organic carbon (DOC) dependent. When total hardness or DOC data were not available, default values based on the level III ecoregions developed by U.S EPA were substituted (EPA, 2018). When pH data were not available, the median pH value for the ecoregion, a pH value from a comparable waterbody, or a pH value from a local study in the same waterbody was used as a comparable surrogate. | 4972 | 5790 | 4808
Regional Board 3 - Central Coast Region | Carmel River | Cold Freshwater Habitat | 307CMU | 2015-09-16 | 594.0305 | SWAMP RWB3 CCAMP Santa Lucia Rotation | All waters shall be maintained free of toxic substances in concentrations which are toxic to, or which produce detrimental physiological responses in, human, plant, animal, or aquatic life. (Water Quality Control Plan, Central Coast Basin, General Objective Chapter III, Section II.A.2 Objectives for all Inland Surface Waters, Enclosed Bays and Estuaries). | The aluminum criterion for the protection of aquatic life, is pH, total hardness, and dissolved organic carbon (DOC) dependent. When total hardness or DOC data were not available, default values based on the level III ecoregions developed by U.S EPA were substituted (EPA, 2018). When pH data were not available, the median pH value for the ecoregion, a pH value from a comparable waterbody, or a pH value from a local study in the same waterbody was used as a comparable surrogate. | 4972 | 5790 | 4808
Regional Board 3 - Central Coast Region | Big Creek (Big Sur Coast) | Cold Freshwater Habitat | 308BGC | 2013-06-12 | 740.3186 | SWAMP RWB3 CCAMP Coastal Confluences | All waters shall be maintained free of toxic substances in concentrations which are toxic to, or which produce detrimental physiological responses in, human, plant, animal, or aquatic life. (Water Quality Control Plan, Central Coast Basin, General Objective Chapter III, Section II.A.2 Objectives for all Inland Surface Waters, Enclosed Bays and Estuaries). | The aluminum criterion for the protection of aquatic life, is pH, total hardness, and dissolved organic carbon (DOC) dependent. When total hardness or DOC data were not available, default values based on the level III ecoregions developed by U.S EPA were substituted (EPA, 2018). When pH data were not available, the median pH value for the ecoregion, a pH value from a comparable waterbody, or a pH value from a local study in the same waterbody was used as a comparable surrogate. | 4972 | 5790 | 4793
Regional Board 3 - Central Coast Region | Big Creek (Big Sur Coast) | Cold Freshwater Habitat | 308BGC | 2015-09-02 | 1033.3925 | SWAMP RWB3 CCAMP Coastal Confluences | All waters shall be maintained free of toxic substances in concentrations which are toxic to, or which produce detrimental physiological responses in, human, plant, animal, or aquatic life. (Water Quality Control Plan, Central Coast Basin, General Objective Chapter III, Section II.A.2 Objectives for all Inland Surface Waters, Enclosed Bays and Estuaries). | The aluminum criterion for the protection of aquatic life, is pH, total hardness, and dissolved organic carbon (DOC) dependent. When total hardness or DOC data were not available, default values based on the level III ecoregions developed by U.S EPA were substituted (EPA, 2018). When pH data were not available, the median pH value for the ecoregion, a pH value from a comparable waterbody, or a pH value from a local study in the same waterbody was used as a comparable surrogate. | 4972 | 5790 | 4793
Regional Board 3 - Central Coast Region | Big Creek (Big Sur Coast) | Cold Freshwater Habitat | 308BGC | 2015-11-03 | 1065.1227 | SWAMP RWB3 CCAMP Coastal Confluences | All waters shall be maintained free of toxic substances in concentrations which are toxic to, or which produce detrimental physiological responses in, human, plant, animal, or aquatic life. (Water Quality Control Plan, Central Coast Basin, General Objective Chapter III, Section II.A.2 Objectives for all Inland Surface Waters, Enclosed Bays and Estuaries). | The aluminum criterion for the protection of aquatic life, is pH, total hardness, and dissolved organic carbon (DOC) dependent. When total hardness or DOC data were not available, default values based on the level III ecoregions developed by U.S EPA were substituted (EPA, 2018). When pH data were not available, the median pH value for the ecoregion, a pH value from a comparable waterbody, or a pH value from a local study in the same waterbody was used as a comparable surrogate. | 4972 | 5790 | 4793
Regional Board 3 - Central Coast Region | Big Creek (Big Sur Coast) | Cold Freshwater Habitat | 308BGC | 2016-03-02 | 1171.7342 | SWAMP RWB3 CCAMP Coastal Confluences | All waters shall be maintained free of toxic substances in concentrations which are toxic to, or which produce detrimental physiological responses in, human, plant, animal, or aquatic life. (Water Quality Control Plan, Central Coast Basin, General Objective Chapter III, Section II.A.2 Objectives for all Inland Surface Waters, Enclosed Bays and Estuaries). | The aluminum criterion for the protection of aquatic life, is pH, total hardness, and dissolved organic carbon (DOC) dependent. When total hardness or DOC data were not available, default values based on the level III ecoregions developed by U.S EPA were substituted (EPA, 2018). When pH data were not available, the median pH value for the ecoregion, a pH value from a comparable waterbody, or a pH value from a local study in the same waterbody was used as a comparable surrogate. | 4972 | 5790 | 4793
Regional Board 3 - Central Coast Region | Big Creek (Big Sur Coast) | Cold Freshwater Habitat | 308BGC | 2016-06-08 | 1252.7668 | SWAMP RWB3 CCAMP Coastal Confluences | All waters shall be maintained free of toxic substances in concentrations which are toxic to, or which produce detrimental physiological responses in, human, plant, animal, or aquatic life. (Water Quality Control Plan, Central Coast Basin, General Objective Chapter III, Section II.A.2 Objectives for all Inland Surface Waters, Enclosed Bays and Estuaries). | The aluminum criterion for the protection of aquatic life, is pH, total hardness, and dissolved organic carbon (DOC) dependent. When total hardness or DOC data were not available, default values based on the level III ecoregions developed by U.S EPA were substituted (EPA, 2018). When pH data were not available, the median pH value for the ecoregion, a pH value from a comparable waterbody, or a pH value from a local study in the same waterbody was used as a comparable surrogate. | 4972 | 5790 | 4793
Regional Board 3 - Central Coast Region | Big Sur River | Cold Freshwater Habitat | 308BSR | 2013-06-12 | 1002.476 | SWAMP RWB3 CCAMP Coastal Confluences | All waters shall be maintained free of toxic substances in concentrations which are toxic to, or which produce detrimental physiological responses in, human, plant, animal, or aquatic life. (Water Quality Control Plan, Central Coast Basin, General Objective Chapter III, Section II.A.2 Objectives for all Inland Surface Waters, Enclosed Bays and Estuaries). | The aluminum criterion for the protection of aquatic life, is pH, total hardness, and dissolved organic carbon (DOC) dependent. When total hardness or DOC data were not available, default values based on the level III ecoregions developed by U.S EPA were substituted (EPA, 2018). When pH data were not available, the median pH value for the ecoregion, a pH value from a comparable waterbody, or a pH value from a local study in the same waterbody was used as a comparable surrogate. | 4972 | 5790 | 4793
Regional Board 3 - Central Coast Region | Big Sur River | Cold Freshwater Habitat | 308BSR | 2016-03-02 | 1214.63 | SWAMP RWB3 CCAMP Coastal Confluences | All waters shall be maintained free of toxic substances in concentrations which are toxic to, or which produce detrimental physiological responses in, human, plant, animal, or aquatic life. (Water Quality Control Plan, Central Coast Basin, General Objective Chapter III, Section II.A.2 Objectives for all Inland Surface Waters, Enclosed Bays and Estuaries). | The aluminum criterion for the protection of aquatic life, is pH, total hardness, and dissolved organic carbon (DOC) dependent. When total hardness or DOC data were not available, default values based on the level III ecoregions developed by U.S EPA were substituted (EPA, 2018). When pH data were not available, the median pH value for the ecoregion, a pH value from a comparable waterbody, or a pH value from a local study in the same waterbody was used as a comparable surrogate. | 4972 | 5790 | 4793
Regional Board 3 - Central Coast Region | Big Sur River | Cold Freshwater Habitat | 308BSR | 2016-06-08 | 1105.3237 | SWAMP RWB3 CCAMP Coastal Confluences | All waters shall be maintained free of toxic substances in concentrations which are toxic to, or which produce detrimental physiological responses in, human, plant, animal, or aquatic life. (Water Quality Control Plan, Central Coast Basin, General Objective Chapter III, Section II.A.2 Objectives for all Inland Surface Waters, Enclosed Bays and Estuaries). | The aluminum criterion for the protection of aquatic life, is pH, total hardness, and dissolved organic carbon (DOC) dependent. When total hardness or DOC data were not available, default values based on the level III ecoregions developed by U.S EPA were substituted (EPA, 2018). When pH data were not available, the median pH value for the ecoregion, a pH value from a comparable waterbody, or a pH value from a local study in the same waterbody was used as a comparable surrogate. | 4972 | 5790 | 4793
Regional Board 3 - Central Coast Region | Big Sur River | Cold Freshwater Habitat | 308BSR | 2016-10-06 | 826.6596 | SWAMP RWB3 CCAMP Coastal Confluences | All waters shall be maintained free of toxic substances in concentrations which are toxic to, or which produce detrimental physiological responses in, human, plant, animal, or aquatic life. (Water Quality Control Plan, Central Coast Basin, General Objective Chapter III, Section II.A.2 Objectives for all Inland Surface Waters, Enclosed Bays and Estuaries). | The aluminum criterion for the protection of aquatic life, is pH, total hardness, and dissolved organic carbon (DOC) dependent. When total hardness or DOC data were not available, default values based on the level III ecoregions developed by U.S EPA were substituted (EPA, 2018). When pH data were not available, the median pH value for the ecoregion, a pH value from a comparable waterbody, or a pH value from a local study in the same waterbody was used as a comparable surrogate. | 4972 | 5790 | 4793
Regional Board 3 - Central Coast Region | Big Sur River | Cold Freshwater Habitat | 308BSR | 2017-09-25 | 1235.6923 | SWAMP RWB3 CCAMP Coastal Confluences | All waters shall be maintained free of toxic substances in concentrations which are toxic to, or which produce detrimental physiological responses in, human, plant, animal, or aquatic life. (Water Quality Control Plan, Central Coast Basin, General Objective Chapter III, Section II.A.2 Objectives for all Inland Surface Waters, Enclosed Bays and Estuaries). | The aluminum criterion for the protection of aquatic life, is pH, total hardness, and dissolved organic carbon (DOC) dependent. When total hardness or DOC data were not available, default values based on the level III ecoregions developed by U.S EPA were substituted (EPA, 2018). When pH data were not available, the median pH value for the ecoregion, a pH value from a comparable waterbody, or a pH value from a local study in the same waterbody was used as a comparable surrogate. | 4972 | 5790 | 4793
Regional Board 3 - Central Coast Region | Big Sur River | Cold Freshwater Habitat | 308BSR | 2017-11-30 | 600.7331 | SWAMP RWB3 CCAMP Coastal Confluences | All waters shall be maintained free of toxic substances in concentrations which are toxic to, or which produce detrimental physiological responses in, human, plant, animal, or aquatic life. (Water Quality Control Plan, Central Coast Basin, General Objective Chapter III, Section II.A.2 Objectives for all Inland Surface Waters, Enclosed Bays and Estuaries). | The aluminum criterion for the protection of aquatic life, is pH, total hardness, and dissolved organic carbon (DOC) dependent. When total hardness or DOC data were not available, default values based on the level III ecoregions developed by U.S EPA were substituted (EPA, 2018). When pH data were not available, the median pH value for the ecoregion, a pH value from a comparable waterbody, or a pH value from a local study in the same waterbody was used as a comparable surrogate. | 4972 | 5790 | 4793
Regional Board 3 - Central Coast Region | Big Sur River | Cold Freshwater Habitat | 308BSU | 2015-09-02 | 980.8482 | SWAMP RWB3 CCAMP Santa Lucia Rotation | All waters shall be maintained free of toxic substances in concentrations which are toxic to, or which produce detrimental physiological responses in, human, plant, animal, or aquatic life. (Water Quality Control Plan, Central Coast Basin, General Objective Chapter III, Section II.A.2 Objectives for all Inland Surface Waters, Enclosed Bays and Estuaries). | The aluminum criterion for the protection of aquatic life, is pH, total hardness, and dissolved organic carbon (DOC) dependent. When total hardness or DOC data were not available, default values based on the level III ecoregions developed by U.S EPA were substituted (EPA, 2018). When pH data were not available, the median pH value for the ecoregion, a pH value from a comparable waterbody, or a pH value from a local study in the same waterbody was used as a comparable surrogate. | 4972 | 5790 | 4808
Regional Board 3 - Central Coast Region | Big Sur River | Cold Freshwater Habitat | 308BSU | 2015-11-03 | 1103.7792 | SWAMP RWB3 CCAMP Santa Lucia Rotation | All waters shall be maintained free of toxic substances in concentrations which are toxic to, or which produce detrimental physiological responses in, human, plant, animal, or aquatic life. (Water Quality Control Plan, Central Coast Basin, General Objective Chapter III, Section II.A.2 Objectives for all Inland Surface Waters, Enclosed Bays and Estuaries). | The aluminum criterion for the protection of aquatic life, is pH, total hardness, and dissolved organic carbon (DOC) dependent. When total hardness or DOC data were not available, default values based on the level III ecoregions developed by U.S EPA were substituted (EPA, 2018). When pH data were not available, the median pH value for the ecoregion, a pH value from a comparable waterbody, or a pH value from a local study in the same waterbody was used as a comparable surrogate. | 4972 | 5790 | 4808
Regional Board 3 - Central Coast Region | Mill Creek (Cape San Martin) | Cold Freshwater Habitat | 308MIL | 2015-09-02 | 1197.9723 | SWAMP RWB3 CCAMP Santa Lucia Rotation | All waters shall be maintained free of toxic substances in concentrations which are toxic to, or which produce detrimental physiological responses in, human, plant, animal, or aquatic life. (Water Quality Control Plan, Central Coast Basin, General Objective Chapter III, Section II.A.2 Objectives for all Inland Surface Waters, Enclosed Bays and Estuaries). | The aluminum criterion for the protection of aquatic life, is pH, total hardness, and dissolved organic carbon (DOC) dependent. When total hardness or DOC data were not available, default values based on the level III ecoregions developed by U.S EPA were substituted (EPA, 2018). When pH data were not available, the median pH value for the ecoregion, a pH value from a comparable waterbody, or a pH value from a local study in the same waterbody was used as a comparable surrogate. | 4972 | 5790 | 4808
Regional Board 3 - Central Coast Region | Mill Creek (Cape San Martin) | Cold Freshwater Habitat | 308MIL | 2015-11-03 | 1253.5525 | SWAMP RWB3 CCAMP Santa Lucia Rotation | All waters shall be maintained free of toxic substances in concentrations which are toxic to, or which produce detrimental physiological responses in, human, plant, animal, or aquatic life. (Water Quality Control Plan, Central Coast Basin, General Objective Chapter III, Section II.A.2 Objectives for all Inland Surface Waters, Enclosed Bays and Estuaries). | The aluminum criterion for the protection of aquatic life, is pH, total hardness, and dissolved organic carbon (DOC) dependent. When total hardness or DOC data were not available, default values based on the level III ecoregions developed by U.S EPA were substituted (EPA, 2018). When pH data were not available, the median pH value for the ecoregion, a pH value from a comparable waterbody, or a pH value from a local study in the same waterbody was used as a comparable surrogate. | 4972 | 5790 | 4808
Regional Board 3 - Central Coast Region | Salinas Reclamation Canal | Cold Freshwater Habitat | 309ALD | 2018-06-07 | 1094.3848 | SWAMP RWB3 CCAMP Salinas Rotation | All waters shall be maintained free of toxic substances in concentrations which are toxic to, or which produce detrimental physiological responses in, human, plant, animal, or aquatic life. (Water Quality Control Plan, Central Coast Basin, General Objective Chapter III, Section II.A.2 Objectives for all Inland Surface Waters, Enclosed Bays and Estuaries). | The aluminum criterion for the protection of aquatic life, is pH, total hardness, and dissolved organic carbon (DOC) dependent. When total hardness or DOC data were not available, default values based on the level III ecoregions developed by U.S EPA were substituted (EPA, 2018). When pH data were not available, the median pH value for the ecoregion, a pH value from a comparable waterbody, or a pH value from a local study in the same waterbody was used as a comparable surrogate. | 4972 | 5790 | 4805
Regional Board 3 - Central Coast Region | Salinas Reclamation Canal | Cold Freshwater Habitat | 309ALD | 2018-12-04 | 442.7309 | SWAMP RWB3 CCAMP Salinas Rotation | All waters shall be maintained free of toxic substances in concentrations which are toxic to, or which produce detrimental physiological responses in, human, plant, animal, or aquatic life. (Water Quality Control Plan, Central Coast Basin, General Objective Chapter III, Section II.A.2 Objectives for all Inland Surface Waters, Enclosed Bays and Estuaries). | The aluminum criterion for the protection of aquatic life, is pH, total hardness, and dissolved organic carbon (DOC) dependent. When total hardness or DOC data were not available, default values based on the level III ecoregions developed by U.S EPA were substituted (EPA, 2018). When pH data were not available, the median pH value for the ecoregion, a pH value from a comparable waterbody, or a pH value from a local study in the same waterbody was used as a comparable surrogate. | 4972 | 5790 | 4805
Regional Board 3 - Central Coast Region | Salinas Reclamation Canal | Cold Freshwater Habitat | 309ALU | 2018-06-07 | 897.7782 | SWAMP RWB3 CCAMP Salinas Rotation | All waters shall be maintained free of toxic substances in concentrations which are toxic to, or which produce detrimental physiological responses in, human, plant, animal, or aquatic life. (Water Quality Control Plan, Central Coast Basin, General Objective Chapter III, Section II.A.2 Objectives for all Inland Surface Waters, Enclosed Bays and Estuaries). | The aluminum criterion for the protection of aquatic life, is pH, total hardness, and dissolved organic carbon (DOC) dependent. When total hardness or DOC data were not available, default values based on the level III ecoregions developed by U.S EPA were substituted (EPA, 2018). When pH data were not available, the median pH value for the ecoregion, a pH value from a comparable waterbody, or a pH value from a local study in the same waterbody was used as a comparable surrogate. | 4972 | 5790 | 4805
Regional Board 3 - Central Coast Region | Salinas Reclamation Canal | Cold Freshwater Habitat | 309ALU | 2018-12-04 | 584.9135 | SWAMP RWB3 CCAMP Salinas Rotation | All waters shall be maintained free of toxic substances in concentrations which are toxic to, or which produce detrimental physiological responses in, human, plant, animal, or aquatic life. (Water Quality Control Plan, Central Coast Basin, General Objective Chapter III, Section II.A.2 Objectives for all Inland Surface Waters, Enclosed Bays and Estuaries). | The aluminum criterion for the protection of aquatic life, is pH, total hardness, and dissolved organic carbon (DOC) dependent. When total hardness or DOC data were not available, default values based on the level III ecoregions developed by U.S EPA were substituted (EPA, 2018). When pH data were not available, the median pH value for the ecoregion, a pH value from a comparable waterbody, or a pH value from a local study in the same waterbody was used as a comparable surrogate. | 4972 | 5790 | 4805
Regional Board 3 - Central Coast Region | Salinas River (lower, estuary to near Gonzales Rd crossing, watersheds 30910 and 30920) | Cold Freshwater Habitat | 309BLA | 2013-06-26 | 1035.2398 | SWAMP RWB3 CCAMP SpecialStudies | All waters shall be maintained free of toxic substances in concentrations which are toxic to, or which produce detrimental physiological responses in, human, plant, animal, or aquatic life. (Water Quality Control Plan, Central Coast Basin, General Objective Chapter III, Section II.A.2 Objectives for all Inland Surface Waters, Enclosed Bays and Estuaries). | The aluminum criterion for the protection of aquatic life, is pH, total hardness, and dissolved organic carbon (DOC) dependent. When total hardness or DOC data were not available, default values based on the level III ecoregions developed by U.S EPA were substituted (EPA, 2018). When pH data were not available, the median pH value for the ecoregion, a pH value from a comparable waterbody, or a pH value from a local study in the same waterbody was used as a comparable surrogate. | 4972 | 5790 | 4819
Regional Board 3 - Central Coast Region | Salinas River (lower, estuary to near Gonzales Rd crossing, watersheds 30910 and 30920) | Cold Freshwater Habitat | 309DAV | 2013-06-18 | 1198.0575 | SWAMP RWB3 CCAMP Coastal Confluences | All waters shall be maintained free of toxic substances in concentrations which are toxic to, or which produce detrimental physiological responses in, human, plant, animal, or aquatic life. (Water Quality Control Plan, Central Coast Basin, General Objective Chapter III, Section II.A.2 Objectives for all Inland Surface Waters, Enclosed Bays and Estuaries). | The aluminum criterion for the protection of aquatic life, is pH, total hardness, and dissolved organic carbon (DOC) dependent. When total hardness or DOC data were not available, default values based on the level III ecoregions developed by U.S EPA were substituted (EPA, 2018). When pH data were not available, the median pH value for the ecoregion, a pH value from a comparable waterbody, or a pH value from a local study in the same waterbody was used as a comparable surrogate. | 4972 | 5790 | 4793
Regional Board 3 - Central Coast Region | Salinas River (lower, estuary to near Gonzales Rd crossing, watersheds 30910 and 30920) | Cold Freshwater Habitat | 309DAV | 2016-03-09 | 597.828 | SWAMP RWB3 CCAMP Coastal Confluences | All waters shall be maintained free of toxic substances in concentrations which are toxic to, or which produce detrimental physiological responses in, human, plant, animal, or aquatic life. (Water Quality Control Plan, Central Coast Basin, General Objective Chapter III, Section II.A.2 Objectives for all Inland Surface Waters, Enclosed Bays and Estuaries). | The aluminum criterion for the protection of aquatic life, is pH, total hardness, and dissolved organic carbon (DOC) dependent. When total hardness or DOC data were not available, default values based on the level III ecoregions developed by U.S EPA were substituted (EPA, 2018). When pH data were not available, the median pH value for the ecoregion, a pH value from a comparable waterbody, or a pH value from a local study in the same waterbody was used as a comparable surrogate. | 4972 | 5790 | 4793
Regional Board 3 - Central Coast Region | Salinas River (lower, estuary to near Gonzales Rd crossing, watersheds 30910 and 30920) | Cold Freshwater Habitat | 309DAV | 2016-06-21 | 641.2021 | SWAMP RWB3 CCAMP Coastal Confluences | All waters shall be maintained free of toxic substances in concentrations which are toxic to, or which produce detrimental physiological responses in, human, plant, animal, or aquatic life. (Water Quality Control Plan, Central Coast Basin, General Objective Chapter III, Section II.A.2 Objectives for all Inland Surface Waters, Enclosed Bays and Estuaries). | The aluminum criterion for the protection of aquatic life, is pH, total hardness, and dissolved organic carbon (DOC) dependent. When total hardness or DOC data were not available, default values based on the level III ecoregions developed by U.S EPA were substituted (EPA, 2018). When pH data were not available, the median pH value for the ecoregion, a pH value from a comparable waterbody, or a pH value from a local study in the same waterbody was used as a comparable surrogate. | 4972 | 5790 | 4793
Regional Board 3 - Central Coast Region | Salinas River (lower, estuary to near Gonzales Rd crossing, watersheds 30910 and 30920) | Cold Freshwater Habitat | 309DAV | 2016-09-21 | 732.3621 | SWAMP RWB3 CCAMP Coastal Confluences | All waters shall be maintained free of toxic substances in concentrations which are toxic to, or which produce detrimental physiological responses in, human, plant, animal, or aquatic life. (Water Quality Control Plan, Central Coast Basin, General Objective Chapter III, Section II.A.2 Objectives for all Inland Surface Waters, Enclosed Bays and Estuaries). | The aluminum criterion for the protection of aquatic life, is pH, total hardness, and dissolved organic carbon (DOC) dependent. When total hardness or DOC data were not available, default values based on the level III ecoregions developed by U.S EPA were substituted (EPA, 2018). When pH data were not available, the median pH value for the ecoregion, a pH value from a comparable waterbody, or a pH value from a local study in the same waterbody was used as a comparable surrogate. | 4972 | 5790 | 4793
Regional Board 3 - Central Coast Region | Salinas River (lower, estuary to near Gonzales Rd crossing, watersheds 30910 and 30920) | Cold Freshwater Habitat | 309DAV | 2016-10-20 | 732.3621 | SWAMP RWB3 CCAMP Coastal Confluences | All waters shall be maintained free of toxic substances in concentrations which are toxic to, or which produce detrimental physiological responses in, human, plant, animal, or aquatic life. (Water Quality Control Plan, Central Coast Basin, General Objective Chapter III, Section II.A.2 Objectives for all Inland Surface Waters, Enclosed Bays and Estuaries). | The aluminum criterion for the protection of aquatic life, is pH, total hardness, and dissolved organic carbon (DOC) dependent. When total hardness or DOC data were not available, default values based on the level III ecoregions developed by U.S EPA were substituted (EPA, 2018). When pH data were not available, the median pH value for the ecoregion, a pH value from a comparable waterbody, or a pH value from a local study in the same waterbody was used as a comparable surrogate. | 4972 | 5790 | 4793
Regional Board 3 - Central Coast Region | Salinas River (lower, estuary to near Gonzales Rd crossing, watersheds 30910 and 30920) | Cold Freshwater Habitat | 309DAV | 2017-09-25 | 549.5401 | SWAMP RWB3 CCAMP Coastal Confluences | All waters shall be maintained free of toxic substances in concentrations which are toxic to, or which produce detrimental physiological responses in, human, plant, animal, or aquatic life. (Water Quality Control Plan, Central Coast Basin, General Objective Chapter III, Section II.A.2 Objectives for all Inland Surface Waters, Enclosed Bays and Estuaries). | The aluminum criterion for the protection of aquatic life, is pH, total hardness, and dissolved organic carbon (DOC) dependent. When total hardness or DOC data were not available, default values based on the level III ecoregions developed by U.S EPA were substituted (EPA, 2018). When pH data were not available, the median pH value for the ecoregion, a pH value from a comparable waterbody, or a pH value from a local study in the same waterbody was used as a comparable surrogate. | 4972 | 5790 | 4793
Regional Board 3 - Central Coast Region | Salinas River (lower, estuary to near Gonzales Rd crossing, watersheds 30910 and 30920) | Cold Freshwater Habitat | 309DAV | 2017-11-30 | 464.4691 | SWAMP RWB3 CCAMP Coastal Confluences | All waters shall be maintained free of toxic substances in concentrations which are toxic to, or which produce detrimental physiological responses in, human, plant, animal, or aquatic life. (Water Quality Control Plan, Central Coast Basin, General Objective Chapter III, Section II.A.2 Objectives for all Inland Surface Waters, Enclosed Bays and Estuaries). | The aluminum criterion for the protection of aquatic life, is pH, total hardness, and dissolved organic carbon (DOC) dependent. When total hardness or DOC data were not available, default values based on the level III ecoregions developed by U.S EPA were substituted (EPA, 2018). When pH data were not available, the median pH value for the ecoregion, a pH value from a comparable waterbody, or a pH value from a local study in the same waterbody was used as a comparable surrogate. | 4972 | 5790 | 4793
Regional Board 3 - Central Coast Region | Salinas River (lower, estuary to near Gonzales Rd crossing, watersheds 30910 and 30920) | Cold Freshwater Habitat | 309DAV | 2018-06-28 | 852.4634 | SWAMP RWB3 CCAMP Coastal Confluences | All waters shall be maintained free of toxic substances in concentrations which are toxic to, or which produce detrimental physiological responses in, human, plant, animal, or aquatic life. (Water Quality Control Plan, Central Coast Basin, General Objective Chapter III, Section II.A.2 Objectives for all Inland Surface Waters, Enclosed Bays and Estuaries). | The aluminum criterion for the protection of aquatic life, is pH, total hardness, and dissolved organic carbon (DOC) dependent. When total hardness or DOC data were not available, default values based on the level III ecoregions developed by U.S EPA were substituted (EPA, 2018). When pH data were not available, the median pH value for the ecoregion, a pH value from a comparable waterbody, or a pH value from a local study in the same waterbody was used as a comparable surrogate. | 4972 | 5790 | 4793
Regional Board 3 - Central Coast Region | Salinas River (lower, estuary to near Gonzales Rd crossing, watersheds 30910 and 30920) | Cold Freshwater Habitat | 309DAV | 2018-12-04 | 629.4575 | SWAMP RWB3 CCAMP Coastal Confluences | All waters shall be maintained free of toxic substances in concentrations which are toxic to, or which produce detrimental physiological responses in, human, plant, animal, or aquatic life. (Water Quality Control Plan, Central Coast Basin, General Objective Chapter III, Section II.A.2 Objectives for all Inland Surface Waters, Enclosed Bays and Estuaries). | The aluminum criterion for the protection of aquatic life, is pH, total hardness, and dissolved organic carbon (DOC) dependent. When total hardness or DOC data were not available, default values based on the level III ecoregions developed by U.S EPA were substituted (EPA, 2018). When pH data were not available, the median pH value for the ecoregion, a pH value from a comparable waterbody, or a pH value from a local study in the same waterbody was used as a comparable surrogate. | 4972 | 5790 | 4793
Regional Board 3 - Central Coast Region | Salinas River (middle, near Gonzales Rd crossing to confluence with Nacimiento River) | Cold Freshwater Habitat | 309DSA | 2018-06-26 | 596.3312 | SWAMP RWB3 CCAMP Salinas Rotation | All waters shall be maintained free of toxic substances in concentrations which are toxic to, or which produce detrimental physiological responses in, human, plant, animal, or aquatic life. (Water Quality Control Plan, Central Coast Basin, General Objective Chapter III, Section II.A.2 Objectives for all Inland Surface Waters, Enclosed Bays and Estuaries). | The aluminum criterion for the protection of aquatic life, is pH, total hardness, and dissolved organic carbon (DOC) dependent. When total hardness or DOC data were not available, default values based on the level III ecoregions developed by U.S EPA were substituted (EPA, 2018). When pH data were not available, the median pH value for the ecoregion, a pH value from a comparable waterbody, or a pH value from a local study in the same waterbody was used as a comparable surrogate. | 4972 | 5790 | 4805
Regional Board 3 - Central Coast Region | Salinas River (middle, near Gonzales Rd crossing to confluence with Nacimiento River) | Cold Freshwater Habitat | 309DSA | 2018-12-18 | 1046.7403 | SWAMP RWB3 CCAMP Salinas Rotation | All waters shall be maintained free of toxic substances in concentrations which are toxic to, or which produce detrimental physiological responses in, human, plant, animal, or aquatic life. (Water Quality Control Plan, Central Coast Basin, General Objective Chapter III, Section II.A.2 Objectives for all Inland Surface Waters, Enclosed Bays and Estuaries). | The aluminum criterion for the protection of aquatic life, is pH, total hardness, and dissolved organic carbon (DOC) dependent. When total hardness or DOC data were not available, default values based on the level III ecoregions developed by U.S EPA were substituted (EPA, 2018). When pH data were not available, the median pH value for the ecoregion, a pH value from a comparable waterbody, or a pH value from a local study in the same waterbody was used as a comparable surrogate. | 4972 | 5790 | 4805
Regional Board 3 - Central Coast Region | Gabilan Creek | Cold Freshwater Habitat | 309GAB | 2018-12-04 | 1271.3393 | SWAMP RWB3 CCAMP Salinas Rotation | All waters shall be maintained free of toxic substances in concentrations which are toxic to, or which produce detrimental physiological responses in, human, plant, animal, or aquatic life. (Water Quality Control Plan, Central Coast Basin, General Objective Chapter III, Section II.A.2 Objectives for all Inland Surface Waters, Enclosed Bays and Estuaries). | The aluminum criterion for the protection of aquatic life, is pH, total hardness, and dissolved organic carbon (DOC) dependent. When total hardness or DOC data were not available, default values based on the level III ecoregions developed by U.S EPA were substituted (EPA, 2018). When pH data were not available, the median pH value for the ecoregion, a pH value from a comparable waterbody, or a pH value from a local study in the same waterbody was used as a comparable surrogate. | 4972 | 5790 | 4805
Regional Board 3 - Central Coast Region | Salinas River (middle, near Gonzales Rd crossing to confluence with Nacimiento River) | Cold Freshwater Habitat | 309GRN | 2018-06-28 | 922.3507 | SWAMP RWB3 CCAMP Salinas Rotation | All waters shall be maintained free of toxic substances in concentrations which are toxic to, or which produce detrimental physiological responses in, human, plant, animal, or aquatic life. (Water Quality Control Plan, Central Coast Basin, General Objective Chapter III, Section II.A.2 Objectives for all Inland Surface Waters, Enclosed Bays and Estuaries). | The aluminum criterion for the protection of aquatic life, is pH, total hardness, and dissolved organic carbon (DOC) dependent. When total hardness or DOC data were not available, default values based on the level III ecoregions developed by U.S EPA were substituted (EPA, 2018). When pH data were not available, the median pH value for the ecoregion, a pH value from a comparable waterbody, or a pH value from a local study in the same waterbody was used as a comparable surrogate. | 4972 | 5790 | 4805
Regional Board 3 - Central Coast Region | Salinas River (middle, near Gonzales Rd crossing to confluence with Nacimiento River) | Cold Freshwater Habitat | 309KNG | 2018-06-26 | 598.6273 | SWAMP RWB3 CCAMP Salinas Rotation | All waters shall be maintained free of toxic substances in concentrations which are toxic to, or which produce detrimental physiological responses in, human, plant, animal, or aquatic life. (Water Quality Control Plan, Central Coast Basin, General Objective Chapter III, Section II.A.2 Objectives for all Inland Surface Waters, Enclosed Bays and Estuaries). | The aluminum criterion for the protection of aquatic life, is pH, total hardness, and dissolved organic carbon (DOC) dependent. When total hardness or DOC data were not available, default values based on the level III ecoregions developed by U.S EPA were substituted (EPA, 2018). When pH data were not available, the median pH value for the ecoregion, a pH value from a comparable waterbody, or a pH value from a local study in the same waterbody was used as a comparable surrogate. | 4972 | 5790 | 4805
Regional Board 3 - Central Coast Region | Salinas River (middle, near Gonzales Rd crossing to confluence with Nacimiento River) | Cold Freshwater Habitat | 309KNG | 2018-12-18 | 1102.3692 | SWAMP RWB3 CCAMP Salinas Rotation | All waters shall be maintained free of toxic substances in concentrations which are toxic to, or which produce detrimental physiological responses in, human, plant, animal, or aquatic life. (Water Quality Control Plan, Central Coast Basin, General Objective Chapter III, Section II.A.2 Objectives for all Inland Surface Waters, Enclosed Bays and Estuaries). | The aluminum criterion for the protection of aquatic life, is pH, total hardness, and dissolved organic carbon (DOC) dependent. When total hardness or DOC data were not available, default values based on the level III ecoregions developed by U.S EPA were substituted (EPA, 2018). When pH data were not available, the median pH value for the ecoregion, a pH value from a comparable waterbody, or a pH value from a local study in the same waterbody was used as a comparable surrogate. | 4972 | 5790 | 4805
Regional Board 3 - Central Coast Region | San Lorenzo Creek (Monterey County) | Cold Freshwater Habitat | 309LOR | 2018-12-18 | 1104.9139 | SWAMP RWB3 CCAMP Salinas Rotation | All waters shall be maintained free of toxic substances in concentrations which are toxic to, or which produce detrimental physiological responses in, human, plant, animal, or aquatic life. (Water Quality Control Plan, Central Coast Basin, General Objective Chapter III, Section II.A.2 Objectives for all Inland Surface Waters, Enclosed Bays and Estuaries). | The aluminum criterion for the protection of aquatic life, is pH, total hardness, and dissolved organic carbon (DOC) dependent. When total hardness or DOC data were not available, default values based on the level III ecoregions developed by U.S EPA were substituted (EPA, 2018). When pH data were not available, the median pH value for the ecoregion, a pH value from a comparable waterbody, or a pH value from a local study in the same waterbody was used as a comparable surrogate. | 4972 | 5790 | 4805
Regional Board 3 - Central Coast Region | Nacimiento River (below Nacimiento Reservoir) | Cold Freshwater Habitat | 309NAC | 2018-06-26 | 944.6691 | SWAMP RWB3 CCAMP Salinas Rotation | All waters shall be maintained free of toxic substances in concentrations which are toxic to, or which produce detrimental physiological responses in, human, plant, animal, or aquatic life. (Water Quality Control Plan, Central Coast Basin, General Objective Chapter III, Section II.A.2 Objectives for all Inland Surface Waters, Enclosed Bays and Estuaries). | The aluminum criterion for the protection of aquatic life, is pH, total hardness, and dissolved organic carbon (DOC) dependent. When total hardness or DOC data were not available, default values based on the level III ecoregions developed by U.S EPA were substituted (EPA, 2018). When pH data were not available, the median pH value for the ecoregion, a pH value from a comparable waterbody, or a pH value from a local study in the same waterbody was used as a comparable surrogate. | 4972 | 5790 | 4805
Regional Board 3 - Central Coast Region | Nacimiento River (below Nacimiento Reservoir) | Cold Freshwater Habitat | 309NAC | 2018-12-18 | 901.1486 | SWAMP RWB3 CCAMP Salinas Rotation | All waters shall be maintained free of toxic substances in concentrations which are toxic to, or which produce detrimental physiological responses in, human, plant, animal, or aquatic life. (Water Quality Control Plan, Central Coast Basin, General Objective Chapter III, Section II.A.2 Objectives for all Inland Surface Waters, Enclosed Bays and Estuaries). | The aluminum criterion for the protection of aquatic life, is pH, total hardness, and dissolved organic carbon (DOC) dependent. When total hardness or DOC data were not available, default values based on the level III ecoregions developed by U.S EPA were substituted (EPA, 2018). When pH data were not available, the median pH value for the ecoregion, a pH value from a comparable waterbody, or a pH value from a local study in the same waterbody was used as a comparable surrogate. | 4972 | 5790 | 4805
Regional Board 3 - Central Coast Region | Tembladero Slough | Cold Freshwater Habitat | 309OLD | 2013-06-18 | 1320.9654 | SWAMP RWB3 CCAMP Coastal Confluences | All waters shall be maintained free of toxic substances in concentrations which are toxic to, or which produce detrimental physiological responses in, human, plant, animal, or aquatic life. (Water Quality Control Plan, Central Coast Basin, General Objective Chapter III, Section II.A.2 Objectives for all Inland Surface Waters, Enclosed Bays and Estuaries). | The aluminum criterion for the protection of aquatic life, is pH, total hardness, and dissolved organic carbon (DOC) dependent. When total hardness or DOC data were not available, default values based on the level III ecoregions developed by U.S EPA were substituted (EPA, 2018). When pH data were not available, the median pH value for the ecoregion, a pH value from a comparable waterbody, or a pH value from a local study in the same waterbody was used as a comparable surrogate. | 4972 | 5790 | 4793
Regional Board 3 - Central Coast Region | Tembladero Slough | Cold Freshwater Habitat | 309OLD | 2016-03-09 | 940.5264 | SWAMP RWB3 CCAMP Coastal Confluences | All waters shall be maintained free of toxic substances in concentrations which are toxic to, or which produce detrimental physiological responses in, human, plant, animal, or aquatic life. (Water Quality Control Plan, Central Coast Basin, General Objective Chapter III, Section II.A.2 Objectives for all Inland Surface Waters, Enclosed Bays and Estuaries). | The aluminum criterion for the protection of aquatic life, is pH, total hardness, and dissolved organic carbon (DOC) dependent. When total hardness or DOC data were not available, default values based on the level III ecoregions developed by U.S EPA were substituted (EPA, 2018). When pH data were not available, the median pH value for the ecoregion, a pH value from a comparable waterbody, or a pH value from a local study in the same waterbody was used as a comparable surrogate. | 4972 | 5790 | 4793
Regional Board 3 - Central Coast Region | Old Salinas River | Cold Freshwater Habitat | 309POT | 2016-08-24 | 1189.3879 | SWAMP RWB3 CCAMP Coastal Lagoons | All waters shall be maintained free of toxic substances in concentrations which are toxic to, or which produce detrimental physiological responses in, human, plant, animal, or aquatic life. (Water Quality Control Plan, Central Coast Basin, General Objective Chapter III, Section II.A.2 Objectives for all Inland Surface Waters, Enclosed Bays and Estuaries). | The aluminum criterion for the protection of aquatic life, is pH, total hardness, and dissolved organic carbon (DOC) dependent. When total hardness or DOC data were not available, default values based on the level III ecoregions developed by U.S EPA were substituted (EPA, 2018). When pH data were not available, the median pH value for the ecoregion, a pH value from a comparable waterbody, or a pH value from a local study in the same waterbody was used as a comparable surrogate. | 4972 | 5790 | 4794
Regional Board 3 - Central Coast Region | Santa Rita Creek (Monterey County) | Cold Freshwater Habitat | 309RTA | 2018-06-07 | 665.1497 | SWAMP RWB3 CCAMP Salinas Rotation | All waters shall be maintained free of toxic substances in concentrations which are toxic to, or which produce detrimental physiological responses in, human, plant, animal, or aquatic life. (Water Quality Control Plan, Central Coast Basin, General Objective Chapter III, Section II.A.2 Objectives for all Inland Surface Waters, Enclosed Bays and Estuaries). | The aluminum criterion for the protection of aquatic life, is pH, total hardness, and dissolved organic carbon (DOC) dependent. When total hardness or DOC data were not available, default values based on the level III ecoregions developed by U.S EPA were substituted (EPA, 2018). When pH data were not available, the median pH value for the ecoregion, a pH value from a comparable waterbody, or a pH value from a local study in the same waterbody was used as a comparable surrogate. | 4972 | 5790 | 4805
Regional Board 3 - Central Coast Region | Santa Rita Creek (Monterey County) | Cold Freshwater Habitat | 309RTA | 2018-12-04 | 608.0661 | SWAMP RWB3 CCAMP Salinas Rotation | All waters shall be maintained free of toxic substances in concentrations which are toxic to, or which produce detrimental physiological responses in, human, plant, animal, or aquatic life. (Water Quality Control Plan, Central Coast Basin, General Objective Chapter III, Section II.A.2 Objectives for all Inland Surface Waters, Enclosed Bays and Estuaries). | The aluminum criterion for the protection of aquatic life, is pH, total hardness, and dissolved organic carbon (DOC) dependent. When total hardness or DOC data were not available, default values based on the level III ecoregions developed by U.S EPA were substituted (EPA, 2018). When pH data were not available, the median pH value for the ecoregion, a pH value from a comparable waterbody, or a pH value from a local study in the same waterbody was used as a comparable surrogate. | 4972 | 5790 | 4805
Regional Board 3 - Central Coast Region | Salinas River (lower, estuary to near Gonzales Rd crossing, watersheds 30910 and 30920) | Cold Freshwater Habitat | 309SAC | 2018-06-28 | 852.4634 | SWAMP RWB3 CCAMP Salinas Rotation | All waters shall be maintained free of toxic substances in concentrations which are toxic to, or which produce detrimental physiological responses in, human, plant, animal, or aquatic life. (Water Quality Control Plan, Central Coast Basin, General Objective Chapter III, Section II.A.2 Objectives for all Inland Surface Waters, Enclosed Bays and Estuaries). | The aluminum criterion for the protection of aquatic life, is pH, total hardness, and dissolved organic carbon (DOC) dependent. When total hardness or DOC data were not available, default values based on the level III ecoregions developed by U.S EPA were substituted (EPA, 2018). When pH data were not available, the median pH value for the ecoregion, a pH value from a comparable waterbody, or a pH value from a local study in the same waterbody was used as a comparable surrogate. | 4972 | 5790 | 4805
Regional Board 3 - Central Coast Region | Salinas River (lower, estuary to near Gonzales Rd crossing, watersheds 30910 and 30920) | Cold Freshwater Habitat | 309SAL00L | 2016-08-23 | 608.2514 | SWAMP RWB3 CCAMP Coastal Lagoons | All waters shall be maintained free of toxic substances in concentrations which are toxic to, or which produce detrimental physiological responses in, human, plant, animal, or aquatic life. (Water Quality Control Plan, Central Coast Basin, General Objective Chapter III, Section II.A.2 Objectives for all Inland Surface Waters, Enclosed Bays and Estuaries). | The aluminum criterion for the protection of aquatic life, is pH, total hardness, and dissolved organic carbon (DOC) dependent. When total hardness or DOC data were not available, default values based on the level III ecoregions developed by U.S EPA were substituted (EPA, 2018). When pH data were not available, the median pH value for the ecoregion, a pH value from a comparable waterbody, or a pH value from a local study in the same waterbody was used as a comparable surrogate. | 4972 | 5790 | 4794
Regional Board 3 - Central Coast Region | Salinas River (lower, estuary to near Gonzales Rd crossing, watersheds 30910 and 30920) | Cold Freshwater Habitat | 309SAL00U | 2016-08-23 | 970.5343 | SWAMP RWB3 CCAMP Coastal Lagoons | All waters shall be maintained free of toxic substances in concentrations which are toxic to, or which produce detrimental physiological responses in, human, plant, animal, or aquatic life. (Water Quality Control Plan, Central Coast Basin, General Objective Chapter III, Section II.A.2 Objectives for all Inland Surface Waters, Enclosed Bays and Estuaries). | The aluminum criterion for the protection of aquatic life, is pH, total hardness, and dissolved organic carbon (DOC) dependent. When total hardness or DOC data were not available, default values based on the level III ecoregions developed by U.S EPA were substituted (EPA, 2018). When pH data were not available, the median pH value for the ecoregion, a pH value from a comparable waterbody, or a pH value from a local study in the same waterbody was used as a comparable surrogate. | 4972 | 5790 | 4794
Regional Board 3 - Central Coast Region | San Antonio River (below San Antonio Reservoir) | Cold Freshwater Habitat | 309SAN | 2018-06-26 | 602.6767 | SWAMP RWB3 CCAMP Salinas Rotation | All waters shall be maintained free of toxic substances in concentrations which are toxic to, or which produce detrimental physiological responses in, human, plant, animal, or aquatic life. (Water Quality Control Plan, Central Coast Basin, General Objective Chapter III, Section II.A.2 Objectives for all Inland Surface Waters, Enclosed Bays and Estuaries). | The aluminum criterion for the protection of aquatic life, is pH, total hardness, and dissolved organic carbon (DOC) dependent. When total hardness or DOC data were not available, default values based on the level III ecoregions developed by U.S EPA were substituted (EPA, 2018). When pH data were not available, the median pH value for the ecoregion, a pH value from a comparable waterbody, or a pH value from a local study in the same waterbody was used as a comparable surrogate. | 4972 | 5790 | 4805
Regional Board 3 - Central Coast Region | San Antonio River (below San Antonio Reservoir) | Cold Freshwater Habitat | 309SAN | 2018-12-18 | 855.5357 | SWAMP RWB3 CCAMP Salinas Rotation | All waters shall be maintained free of toxic substances in concentrations which are toxic to, or which produce detrimental physiological responses in, human, plant, animal, or aquatic life. (Water Quality Control Plan, Central Coast Basin, General Objective Chapter III, Section II.A.2 Objectives for all Inland Surface Waters, Enclosed Bays and Estuaries). | The aluminum criterion for the protection of aquatic life, is pH, total hardness, and dissolved organic carbon (DOC) dependent. When total hardness or DOC data were not available, default values based on the level III ecoregions developed by U.S EPA were substituted (EPA, 2018). When pH data were not available, the median pH value for the ecoregion, a pH value from a comparable waterbody, or a pH value from a local study in the same waterbody was used as a comparable surrogate. | 4972 | 5790 | 4805
Regional Board 3 - Central Coast Region | Salinas River (upper, confluence of Nacimiento River to Santa Margarita Reservoir) | Cold Freshwater Habitat | 309SAT | 2018-06-19 | 649.2498 | SWAMP RWB3 CCAMP Salinas Rotation | All waters shall be maintained free of toxic substances in concentrations which are toxic to, or which produce detrimental physiological responses in, human, plant, animal, or aquatic life. (Water Quality Control Plan, Central Coast Basin, General Objective Chapter III, Section II.A.2 Objectives for all Inland Surface Waters, Enclosed Bays and Estuaries). | The aluminum criterion for the protection of aquatic life, is pH, total hardness, and dissolved organic carbon (DOC) dependent. When total hardness or DOC data were not available, default values based on the level III ecoregions developed by U.S EPA were substituted (EPA, 2018). When pH data were not available, the median pH value for the ecoregion, a pH value from a comparable waterbody, or a pH value from a local study in the same waterbody was used as a comparable surrogate. | 4972 | 5790 | 4805
Regional Board 3 - Central Coast Region | Salinas River (lower, estuary to near Gonzales Rd crossing, watersheds 30910 and 30920) | Cold Freshwater Habitat | 309SBR | 2018-06-28 | 1036.7283 | SWAMP RWB3 CCAMP Salinas Rotation | All waters shall be maintained free of toxic substances in concentrations which are toxic to, or which produce detrimental physiological responses in, human, plant, animal, or aquatic life. (Water Quality Control Plan, Central Coast Basin, General Objective Chapter III, Section II.A.2 Objectives for all Inland Surface Waters, Enclosed Bays and Estuaries). | The aluminum criterion for the protection of aquatic life, is pH, total hardness, and dissolved organic carbon (DOC) dependent. When total hardness or DOC data were not available, default values based on the level III ecoregions developed by U.S EPA were substituted (EPA, 2018). When pH data were not available, the median pH value for the ecoregion, a pH value from a comparable waterbody, or a pH value from a local study in the same waterbody was used as a comparable surrogate. | 4972 | 5790 | 4805
Regional Board 3 - Central Coast Region | Salinas River (lower, estuary to near Gonzales Rd crossing, watersheds 30910 and 30920) | Cold Freshwater Habitat | 309SBR | 2018-12-11 | 1035.4128 | SWAMP RWB3 CCAMP Salinas Rotation | All waters shall be maintained free of toxic substances in concentrations which are toxic to, or which produce detrimental physiological responses in, human, plant, animal, or aquatic life. (Water Quality Control Plan, Central Coast Basin, General Objective Chapter III, Section II.A.2 Objectives for all Inland Surface Waters, Enclosed Bays and Estuaries). | The aluminum criterion for the protection of aquatic life, is pH, total hardness, and dissolved organic carbon (DOC) dependent. When total hardness or DOC data were not available, default values based on the level III ecoregions developed by U.S EPA were substituted (EPA, 2018). When pH data were not available, the median pH value for the ecoregion, a pH value from a comparable waterbody, or a pH value from a local study in the same waterbody was used as a comparable surrogate. | 4972 | 5790 | 4805
Regional Board 3 - Central Coast Region | Arroyo Seco River | Cold Freshwater Habitat | 309SEC | 2018-06-28 | 1166.3574 | SWAMP RWB3 CCAMP Salinas Rotation | All waters shall be maintained free of toxic substances in concentrations which are toxic to, or which produce detrimental physiological responses in, human, plant, animal, or aquatic life. (Water Quality Control Plan, Central Coast Basin, General Objective Chapter III, Section II.A.2 Objectives for all Inland Surface Waters, Enclosed Bays and Estuaries). | The aluminum criterion for the protection of aquatic life, is pH, total hardness, and dissolved organic carbon (DOC) dependent. When total hardness or DOC data were not available, default values based on the level III ecoregions developed by U.S EPA were substituted (EPA, 2018). When pH data were not available, the median pH value for the ecoregion, a pH value from a comparable waterbody, or a pH value from a local study in the same waterbody was used as a comparable surrogate. | 4972 | 5790 | 4805
Regional Board 3 - Central Coast Region | Arroyo Seco River | Cold Freshwater Habitat | 309SEC | 2018-12-04 | 913.1585 | SWAMP RWB3 CCAMP Salinas Rotation | All waters shall be maintained free of toxic substances in concentrations which are toxic to, or which produce detrimental physiological responses in, human, plant, animal, or aquatic life. (Water Quality Control Plan, Central Coast Basin, General Objective Chapter III, Section II.A.2 Objectives for all Inland Surface Waters, Enclosed Bays and Estuaries). | The aluminum criterion for the protection of aquatic life, is pH, total hardness, and dissolved organic carbon (DOC) dependent. When total hardness or DOC data were not available, default values based on the level III ecoregions developed by U.S EPA were substituted (EPA, 2018). When pH data were not available, the median pH value for the ecoregion, a pH value from a comparable waterbody, or a pH value from a local study in the same waterbody was used as a comparable surrogate. | 4972 | 5790 | 4805
Regional Board 3 - Central Coast Region | Arroyo Seco River | Cold Freshwater Habitat | 309SET | 2018-12-04 | 1011.1297 | SWAMP RWB3 CCAMP Salinas Rotation | All waters shall be maintained free of toxic substances in concentrations which are toxic to, or which produce detrimental physiological responses in, human, plant, animal, or aquatic life. (Water Quality Control Plan, Central Coast Basin, General Objective Chapter III, Section II.A.2 Objectives for all Inland Surface Waters, Enclosed Bays and Estuaries). | The aluminum criterion for the protection of aquatic life, is pH, total hardness, and dissolved organic carbon (DOC) dependent. When total hardness or DOC data were not available, default values based on the level III ecoregions developed by U.S EPA were substituted (EPA, 2018). When pH data were not available, the median pH value for the ecoregion, a pH value from a comparable waterbody, or a pH value from a local study in the same waterbody was used as a comparable surrogate. | 4972 | 5790 | 4805
Regional Board 3 - Central Coast Region | Tembladero Slough | Cold Freshwater Habitat | 309TDW | 2013-06-18 | 1216.7287 | SWAMP RWB3 CCAMP Coastal Confluences | All waters shall be maintained free of toxic substances in concentrations which are toxic to, or which produce detrimental physiological responses in, human, plant, animal, or aquatic life. (Water Quality Control Plan, Central Coast Basin, General Objective Chapter III, Section II.A.2 Objectives for all Inland Surface Waters, Enclosed Bays and Estuaries). | The aluminum criterion for the protection of aquatic life, is pH, total hardness, and dissolved organic carbon (DOC) dependent. When total hardness or DOC data were not available, default values based on the level III ecoregions developed by U.S EPA were substituted (EPA, 2018). When pH data were not available, the median pH value for the ecoregion, a pH value from a comparable waterbody, or a pH value from a local study in the same waterbody was used as a comparable surrogate. | 4972 | 5790 | 4793
Regional Board 3 - Central Coast Region | Tembladero Slough | Cold Freshwater Habitat | 309TDW | 2015-09-16 | 1286.2969 | SWAMP RWB3 CCAMP Coastal Confluences | All waters shall be maintained free of toxic substances in concentrations which are toxic to, or which produce detrimental physiological responses in, human, plant, animal, or aquatic life. (Water Quality Control Plan, Central Coast Basin, General Objective Chapter III, Section II.A.2 Objectives for all Inland Surface Waters, Enclosed Bays and Estuaries). | The aluminum criterion for the protection of aquatic life, is pH, total hardness, and dissolved organic carbon (DOC) dependent. When total hardness or DOC data were not available, default values based on the level III ecoregions developed by U.S EPA were substituted (EPA, 2018). When pH data were not available, the median pH value for the ecoregion, a pH value from a comparable waterbody, or a pH value from a local study in the same waterbody was used as a comparable surrogate. | 4972 | 5790 | 4793
Regional Board 3 - Central Coast Region | Tembladero Slough | Cold Freshwater Habitat | 309TDW | 2016-03-09 | 615.5209 | SWAMP RWB3 CCAMP Coastal Confluences | All waters shall be maintained free of toxic substances in concentrations which are toxic to, or which produce detrimental physiological responses in, human, plant, animal, or aquatic life. (Water Quality Control Plan, Central Coast Basin, General Objective Chapter III, Section II.A.2 Objectives for all Inland Surface Waters, Enclosed Bays and Estuaries). | The aluminum criterion for the protection of aquatic life, is pH, total hardness, and dissolved organic carbon (DOC) dependent. When total hardness or DOC data were not available, default values based on the level III ecoregions developed by U.S EPA were substituted (EPA, 2018). When pH data were not available, the median pH value for the ecoregion, a pH value from a comparable waterbody, or a pH value from a local study in the same waterbody was used as a comparable surrogate. | 4972 | 5790 | 4793
Regional Board 3 - Central Coast Region | Tembladero Slough | Cold Freshwater Habitat | 309TDW | 2016-06-21 | 1152.6223 | SWAMP RWB3 CCAMP Coastal Confluences | All waters shall be maintained free of toxic substances in concentrations which are toxic to, or which produce detrimental physiological responses in, human, plant, animal, or aquatic life. (Water Quality Control Plan, Central Coast Basin, General Objective Chapter III, Section II.A.2 Objectives for all Inland Surface Waters, Enclosed Bays and Estuaries). | The aluminum criterion for the protection of aquatic life, is pH, total hardness, and dissolved organic carbon (DOC) dependent. When total hardness or DOC data were not available, default values based on the level III ecoregions developed by U.S EPA were substituted (EPA, 2018). When pH data were not available, the median pH value for the ecoregion, a pH value from a comparable waterbody, or a pH value from a local study in the same waterbody was used as a comparable surrogate. | 4972 | 5790 | 4793
Regional Board 3 - Central Coast Region | Tembladero Slough | Cold Freshwater Habitat | 309TDW | 2017-11-30 | 1217.4259 | SWAMP RWB3 CCAMP Coastal Confluences | All waters shall be maintained free of toxic substances in concentrations which are toxic to, or which produce detrimental physiological responses in, human, plant, animal, or aquatic life. (Water Quality Control Plan, Central Coast Basin, General Objective Chapter III, Section II.A.2 Objectives for all Inland Surface Waters, Enclosed Bays and Estuaries). | The aluminum criterion for the protection of aquatic life, is pH, total hardness, and dissolved organic carbon (DOC) dependent. When total hardness or DOC data were not available, default values based on the level III ecoregions developed by U.S EPA were substituted (EPA, 2018). When pH data were not available, the median pH value for the ecoregion, a pH value from a comparable waterbody, or a pH value from a local study in the same waterbody was used as a comparable surrogate. | 4972 | 5790 | 4793
Regional Board 3 - Central Coast Region | Tembladero Slough | Cold Freshwater Habitat | 309TDW | 2018-06-07 | 1305.7979 | SWAMP RWB3 CCAMP Coastal Confluences | All waters shall be maintained free of toxic substances in concentrations which are toxic to, or which produce detrimental physiological responses in, human, plant, animal, or aquatic life. (Water Quality Control Plan, Central Coast Basin, General Objective Chapter III, Section II.A.2 Objectives for all Inland Surface Waters, Enclosed Bays and Estuaries). | The aluminum criterion for the protection of aquatic life, is pH, total hardness, and dissolved organic carbon (DOC) dependent. When total hardness or DOC data were not available, default values based on the level III ecoregions developed by U.S EPA were substituted (EPA, 2018). When pH data were not available, the median pH value for the ecoregion, a pH value from a comparable waterbody, or a pH value from a local study in the same waterbody was used as a comparable surrogate. | 4972 | 5790 | 4793
Regional Board 3 - Central Coast Region | Tembladero Slough | Cold Freshwater Habitat | 309TDW | 2018-12-04 | 665.5645 | SWAMP RWB3 CCAMP Coastal Confluences | All waters shall be maintained free of toxic substances in concentrations which are toxic to, or which produce detrimental physiological responses in, human, plant, animal, or aquatic life. (Water Quality Control Plan, Central Coast Basin, General Objective Chapter III, Section II.A.2 Objectives for all Inland Surface Waters, Enclosed Bays and Estuaries). | The aluminum criterion for the protection of aquatic life, is pH, total hardness, and dissolved organic carbon (DOC) dependent. When total hardness or DOC data were not available, default values based on the level III ecoregions developed by U.S EPA were substituted (EPA, 2018). When pH data were not available, the median pH value for the ecoregion, a pH value from a comparable waterbody, or a pH value from a local study in the same waterbody was used as a comparable surrogate. | 4972 | 5790 | 4793
Regional Board 3 - Central Coast Region | Tembladero Slough | Cold Freshwater Habitat | 309TEM | 2018-06-07 | 1305.7979 | SWAMP RWB3 CCAMP Salinas Rotation | All waters shall be maintained free of toxic substances in concentrations which are toxic to, or which produce detrimental physiological responses in, human, plant, animal, or aquatic life. (Water Quality Control Plan, Central Coast Basin, General Objective Chapter III, Section II.A.2 Objectives for all Inland Surface Waters, Enclosed Bays and Estuaries). | The aluminum criterion for the protection of aquatic life, is pH, total hardness, and dissolved organic carbon (DOC) dependent. When total hardness or DOC data were not available, default values based on the level III ecoregions developed by U.S EPA were substituted (EPA, 2018). When pH data were not available, the median pH value for the ecoregion, a pH value from a comparable waterbody, or a pH value from a local study in the same waterbody was used as a comparable surrogate. | 4972 | 5790 | 4805
Regional Board 3 - Central Coast Region | Tembladero Slough | Cold Freshwater Habitat | 309TEM | 2018-12-04 | 627.2717 | SWAMP RWB3 CCAMP Salinas Rotation | All waters shall be maintained free of toxic substances in concentrations which are toxic to, or which produce detrimental physiological responses in, human, plant, animal, or aquatic life. (Water Quality Control Plan, Central Coast Basin, General Objective Chapter III, Section II.A.2 Objectives for all Inland Surface Waters, Enclosed Bays and Estuaries). | The aluminum criterion for the protection of aquatic life, is pH, total hardness, and dissolved organic carbon (DOC) dependent. When total hardness or DOC data were not available, default values based on the level III ecoregions developed by U.S EPA were substituted (EPA, 2018). When pH data were not available, the median pH value for the ecoregion, a pH value from a comparable waterbody, or a pH value from a local study in the same waterbody was used as a comparable surrogate. | 4972 | 5790 | 4805
Regional Board 3 - Central Coast Region | Salinas River (middle, near Gonzales Rd crossing to confluence with Nacimiento River) | Cold Freshwater Habitat | 309USA | 2018-06-26 | 592.4489 | SWAMP RWB3 CCAMP Salinas Rotation | All waters shall be maintained free of toxic substances in concentrations which are toxic to, or which produce detrimental physiological responses in, human, plant, animal, or aquatic life. (Water Quality Control Plan, Central Coast Basin, General Objective Chapter III, Section II.A.2 Objectives for all Inland Surface Waters, Enclosed Bays and Estuaries). | The aluminum criterion for the protection of aquatic life, is pH, total hardness, and dissolved organic carbon (DOC) dependent. When total hardness or DOC data were not available, default values based on the level III ecoregions developed by U.S EPA were substituted (EPA, 2018). When pH data were not available, the median pH value for the ecoregion, a pH value from a comparable waterbody, or a pH value from a local study in the same waterbody was used as a comparable surrogate. | 4972 | 5790 | 4805
Regional Board 3 - Central Coast Region | Salinas River (middle, near Gonzales Rd crossing to confluence with Nacimiento River) | Cold Freshwater Habitat | 309USA | 2018-12-18 | 1114.8718 | SWAMP RWB3 CCAMP Salinas Rotation | All waters shall be maintained free of toxic substances in concentrations which are toxic to, or which produce detrimental physiological responses in, human, plant, animal, or aquatic life. (Water Quality Control Plan, Central Coast Basin, General Objective Chapter III, Section II.A.2 Objectives for all Inland Surface Waters, Enclosed Bays and Estuaries). | The aluminum criterion for the protection of aquatic life, is pH, total hardness, and dissolved organic carbon (DOC) dependent. When total hardness or DOC data were not available, default values based on the level III ecoregions developed by U.S EPA were substituted (EPA, 2018). When pH data were not available, the median pH value for the ecoregion, a pH value from a comparable waterbody, or a pH value from a local study in the same waterbody was used as a comparable surrogate. | 4972 | 5790 | 4805
Regional Board 3 - Central Coast Region | Arroyo De La Cruz Lagoon | Cold Freshwater Habitat | 310ADC | 2016-03-02 | 637.2248 | SWAMP RWB3 CCAMP Coastal Confluences | All waters shall be maintained free of toxic substances in concentrations which are toxic to, or which produce detrimental physiological responses in, human, plant, animal, or aquatic life. (Water Quality Control Plan, Central Coast Basin, General Objective Chapter III, Section II.A.2 Objectives for all Inland Surface Waters, Enclosed Bays and Estuaries). | The aluminum criterion for the protection of aquatic life, is pH, total hardness, and dissolved organic carbon (DOC) dependent. When total hardness or DOC data were not available, default values based on the level III ecoregions developed by U.S EPA were substituted (EPA, 2018). When pH data were not available, the median pH value for the ecoregion, a pH value from a comparable waterbody, or a pH value from a local study in the same waterbody was used as a comparable surrogate. | 4972 | 5790 | 4793
Regional Board 3 - Central Coast Region | Arroyo De La Cruz Lagoon | Cold Freshwater Habitat | 310ADC | 2016-06-08 | 508.8907 | SWAMP RWB3 CCAMP Coastal Confluences | All waters shall be maintained free of toxic substances in concentrations which are toxic to, or which produce detrimental physiological responses in, human, plant, animal, or aquatic life. (Water Quality Control Plan, Central Coast Basin, General Objective Chapter III, Section II.A.2 Objectives for all Inland Surface Waters, Enclosed Bays and Estuaries). | The aluminum criterion for the protection of aquatic life, is pH, total hardness, and dissolved organic carbon (DOC) dependent. When total hardness or DOC data were not available, default values based on the level III ecoregions developed by U.S EPA were substituted (EPA, 2018). When pH data were not available, the median pH value for the ecoregion, a pH value from a comparable waterbody, or a pH value from a local study in the same waterbody was used as a comparable surrogate. | 4972 | 5790 | 4793
Regional Board 3 - Central Coast Region | Arroyo De La Cruz Lagoon | Cold Freshwater Habitat | 310ADC | 2016-09-07 | 563.0704 | SWAMP RWB3 CCAMP Coastal Confluences | All waters shall be maintained free of toxic substances in concentrations which are toxic to, or which produce detrimental physiological responses in, human, plant, animal, or aquatic life. (Water Quality Control Plan, Central Coast Basin, General Objective Chapter III, Section II.A.2 Objectives for all Inland Surface Waters, Enclosed Bays and Estuaries). | The aluminum criterion for the protection of aquatic life, is pH, total hardness, and dissolved organic carbon (DOC) dependent. When total hardness or DOC data were not available, default values based on the level III ecoregions developed by U.S EPA were substituted (EPA, 2018). When pH data were not available, the median pH value for the ecoregion, a pH value from a comparable waterbody, or a pH value from a local study in the same waterbody was used as a comparable surrogate. | 4972 | 5790 | 4793
Regional Board 3 - Central Coast Region | Arroyo De La Cruz Lagoon | Cold Freshwater Habitat | 310ADC | 2017-09-11 | 561.4429 | SWAMP RWB3 CCAMP Coastal Confluences | All waters shall be maintained free of toxic substances in concentrations which are toxic to, or which produce detrimental physiological responses in, human, plant, animal, or aquatic life. (Water Quality Control Plan, Central Coast Basin, General Objective Chapter III, Section II.A.2 Objectives for all Inland Surface Waters, Enclosed Bays and Estuaries). | The aluminum criterion for the protection of aquatic life, is pH, total hardness, and dissolved organic carbon (DOC) dependent. When total hardness or DOC data were not available, default values based on the level III ecoregions developed by U.S EPA were substituted (EPA, 2018). When pH data were not available, the median pH value for the ecoregion, a pH value from a comparable waterbody, or a pH value from a local study in the same waterbody was used as a comparable surrogate. | 4972 | 5790 | 4793
Regional Board 3 - Central Coast Region | Arroyo De La Cruz Lagoon | Cold Freshwater Habitat | 310ADC | 2017-12-07 | 723.4902 | SWAMP RWB3 CCAMP Coastal Confluences | All waters shall be maintained free of toxic substances in concentrations which are toxic to, or which produce detrimental physiological responses in, human, plant, animal, or aquatic life. (Water Quality Control Plan, Central Coast Basin, General Objective Chapter III, Section II.A.2 Objectives for all Inland Surface Waters, Enclosed Bays and Estuaries). | The aluminum criterion for the protection of aquatic life, is pH, total hardness, and dissolved organic carbon (DOC) dependent. When total hardness or DOC data were not available, default values based on the level III ecoregions developed by U.S EPA were substituted (EPA, 2018). When pH data were not available, the median pH value for the ecoregion, a pH value from a comparable waterbody, or a pH value from a local study in the same waterbody was used as a comparable surrogate. | 4972 | 5790 | 4793
Regional Board 3 - Central Coast Region | Arroyo Grande Creek (below Lopez Lake) | Cold Freshwater Habitat | 310AGB | 2015-09-09 | 962.2956 | SWAMP RWB3 CCAMP Santa Lucia Rotation | All waters shall be maintained free of toxic substances in concentrations which are toxic to, or which produce detrimental physiological responses in, human, plant, animal, or aquatic life. (Water Quality Control Plan, Central Coast Basin, General Objective Chapter III, Section II.A.2 Objectives for all Inland Surface Waters, Enclosed Bays and Estuaries). | The aluminum criterion for the protection of aquatic life, is pH, total hardness, and dissolved organic carbon (DOC) dependent. When total hardness or DOC data were not available, default values based on the level III ecoregions developed by U.S EPA were substituted (EPA, 2018). When pH data were not available, the median pH value for the ecoregion, a pH value from a comparable waterbody, or a pH value from a local study in the same waterbody was used as a comparable surrogate. | 4972 | 5790 | 4808
Regional Board 3 - Central Coast Region | Arroyo Grande Creek (below Lopez Lake) | Cold Freshwater Habitat | 310AGB | 2015-11-19 | 996.878 | SWAMP RWB3 CCAMP Santa Lucia Rotation | All waters shall be maintained free of toxic substances in concentrations which are toxic to, or which produce detrimental physiological responses in, human, plant, animal, or aquatic life. (Water Quality Control Plan, Central Coast Basin, General Objective Chapter III, Section II.A.2 Objectives for all Inland Surface Waters, Enclosed Bays and Estuaries). | The aluminum criterion for the protection of aquatic life, is pH, total hardness, and dissolved organic carbon (DOC) dependent. When total hardness or DOC data were not available, default values based on the level III ecoregions developed by U.S EPA were substituted (EPA, 2018). When pH data were not available, the median pH value for the ecoregion, a pH value from a comparable waterbody, or a pH value from a local study in the same waterbody was used as a comparable surrogate. | 4972 | 5790 | 4808
Regional Board 3 - Central Coast Region | Arroyo Grande Creek (below Lopez Lake) | Cold Freshwater Habitat | 310AGF | 2015-09-09 | 1043.1645 | SWAMP RWB3 CCAMP Santa Lucia Rotation | All waters shall be maintained free of toxic substances in concentrations which are toxic to, or which produce detrimental physiological responses in, human, plant, animal, or aquatic life. (Water Quality Control Plan, Central Coast Basin, General Objective Chapter III, Section II.A.2 Objectives for all Inland Surface Waters, Enclosed Bays and Estuaries). | The aluminum criterion for the protection of aquatic life, is pH, total hardness, and dissolved organic carbon (DOC) dependent. When total hardness or DOC data were not available, default values based on the level III ecoregions developed by U.S EPA were substituted (EPA, 2018). When pH data were not available, the median pH value for the ecoregion, a pH value from a comparable waterbody, or a pH value from a local study in the same waterbody was used as a comparable surrogate. | 4972 | 5790 | 4808
Regional Board 3 - Central Coast Region | Arroyo Grande Creek (below Lopez Lake) | Cold Freshwater Habitat | 310AGF | 2015-11-19 | 1263.8319 | SWAMP RWB3 CCAMP Santa Lucia Rotation | All waters shall be maintained free of toxic substances in concentrations which are toxic to, or which produce detrimental physiological responses in, human, plant, animal, or aquatic life. (Water Quality Control Plan, Central Coast Basin, General Objective Chapter III, Section II.A.2 Objectives for all Inland Surface Waters, Enclosed Bays and Estuaries). | The aluminum criterion for the protection of aquatic life, is pH, total hardness, and dissolved organic carbon (DOC) dependent. When total hardness or DOC data were not available, default values based on the level III ecoregions developed by U.S EPA were substituted (EPA, 2018). When pH data were not available, the median pH value for the ecoregion, a pH value from a comparable waterbody, or a pH value from a local study in the same waterbody was used as a comparable surrogate. | 4972 | 5790 | 4808
Regional Board 3 - Central Coast Region | Arroyo Grande Creek (below Lopez Lake) | Cold Freshwater Habitat | 310AGS | 2015-11-19 | 1299.9714 | SWAMP RWB3 CCAMP Santa Lucia Rotation | All waters shall be maintained free of toxic substances in concentrations which are toxic to, or which produce detrimental physiological responses in, human, plant, animal, or aquatic life. (Water Quality Control Plan, Central Coast Basin, General Objective Chapter III, Section II.A.2 Objectives for all Inland Surface Waters, Enclosed Bays and Estuaries). | The aluminum criterion for the protection of aquatic life, is pH, total hardness, and dissolved organic carbon (DOC) dependent. When total hardness or DOC data were not available, default values based on the level III ecoregions developed by U.S EPA were substituted (EPA, 2018). When pH data were not available, the median pH value for the ecoregion, a pH value from a comparable waterbody, or a pH value from a local study in the same waterbody was used as a comparable surrogate. | 4972 | 5790 | 4808
Regional Board 3 - Central Coast Region | Arroyo Grande Creek (below Lopez Lake) | Cold Freshwater Habitat | 310ARG | 2013-06-10 | 1237.759 | SWAMP RWB3 CCAMP Coastal Confluences | All waters shall be maintained free of toxic substances in concentrations which are toxic to, or which produce detrimental physiological responses in, human, plant, animal, or aquatic life. (Water Quality Control Plan, Central Coast Basin, General Objective Chapter III, Section II.A.2 Objectives for all Inland Surface Waters, Enclosed Bays and Estuaries). | The aluminum criterion for the protection of aquatic life, is pH, total hardness, and dissolved organic carbon (DOC) dependent. When total hardness or DOC data were not available, default values based on the level III ecoregions developed by U.S EPA were substituted (EPA, 2018). When pH data were not available, the median pH value for the ecoregion, a pH value from a comparable waterbody, or a pH value from a local study in the same waterbody was used as a comparable surrogate. | 4972 | 5790 | 4793
Regional Board 3 - Central Coast Region | Arroyo Grande Creek (below Lopez Lake) | Cold Freshwater Habitat | 310ARG | 2016-03-16 | 1187.3973 | SWAMP RWB3 CCAMP Coastal Confluences | All waters shall be maintained free of toxic substances in concentrations which are toxic to, or which produce detrimental physiological responses in, human, plant, animal, or aquatic life. (Water Quality Control Plan, Central Coast Basin, General Objective Chapter III, Section II.A.2 Objectives for all Inland Surface Waters, Enclosed Bays and Estuaries). | The aluminum criterion for the protection of aquatic life, is pH, total hardness, and dissolved organic carbon (DOC) dependent. When total hardness or DOC data were not available, default values based on the level III ecoregions developed by U.S EPA were substituted (EPA, 2018). When pH data were not available, the median pH value for the ecoregion, a pH value from a comparable waterbody, or a pH value from a local study in the same waterbody was used as a comparable surrogate. | 4972 | 5790 | 4793
Regional Board 3 - Central Coast Region | Pismo Creek | Cold Freshwater Habitat | 310PIS | 2013-06-10 | 720.6574 | SWAMP RWB3 CCAMP Coastal Confluences | All waters shall be maintained free of toxic substances in concentrations which are toxic to, or which produce detrimental physiological responses in, human, plant, animal, or aquatic life. (Water Quality Control Plan, Central Coast Basin, General Objective Chapter III, Section II.A.2 Objectives for all Inland Surface Waters, Enclosed Bays and Estuaries). | The aluminum criterion for the protection of aquatic life, is pH, total hardness, and dissolved organic carbon (DOC) dependent. When total hardness or DOC data were not available, default values based on the level III ecoregions developed by U.S EPA were substituted (EPA, 2018). When pH data were not available, the median pH value for the ecoregion, a pH value from a comparable waterbody, or a pH value from a local study in the same waterbody was used as a comparable surrogate. | 4972 | 5790 | 4793
Regional Board 3 - Central Coast Region | Pismo Creek | Cold Freshwater Habitat | 310PIS | 2015-11-19 | 477.7788 | SWAMP RWB3 CCAMP Coastal Confluences | All waters shall be maintained free of toxic substances in concentrations which are toxic to, or which produce detrimental physiological responses in, human, plant, animal, or aquatic life. (Water Quality Control Plan, Central Coast Basin, General Objective Chapter III, Section II.A.2 Objectives for all Inland Surface Waters, Enclosed Bays and Estuaries). | The aluminum criterion for the protection of aquatic life, is pH, total hardness, and dissolved organic carbon (DOC) dependent. When total hardness or DOC data were not available, default values based on the level III ecoregions developed by U.S EPA were substituted (EPA, 2018). When pH data were not available, the median pH value for the ecoregion, a pH value from a comparable waterbody, or a pH value from a local study in the same waterbody was used as a comparable surrogate. | 4972 | 5790 | 4793
Regional Board 3 - Central Coast Region | Pismo Creek | Cold Freshwater Habitat | 310PIS | 2016-03-16 | 581.0504 | SWAMP RWB3 CCAMP Coastal Confluences | All waters shall be maintained free of toxic substances in concentrations which are toxic to, or which produce detrimental physiological responses in, human, plant, animal, or aquatic life. (Water Quality Control Plan, Central Coast Basin, General Objective Chapter III, Section II.A.2 Objectives for all Inland Surface Waters, Enclosed Bays and Estuaries). | The aluminum criterion for the protection of aquatic life, is pH, total hardness, and dissolved organic carbon (DOC) dependent. When total hardness or DOC data were not available, default values based on the level III ecoregions developed by U.S EPA were substituted (EPA, 2018). When pH data were not available, the median pH value for the ecoregion, a pH value from a comparable waterbody, or a pH value from a local study in the same waterbody was used as a comparable surrogate. | 4972 | 5790 | 4793
Regional Board 3 - Central Coast Region | Pismo Creek | Cold Freshwater Habitat | 310PIS | 2016-06-14 | 470.4862 | SWAMP RWB3 CCAMP Coastal Confluences | All waters shall be maintained free of toxic substances in concentrations which are toxic to, or which produce detrimental physiological responses in, human, plant, animal, or aquatic life. (Water Quality Control Plan, Central Coast Basin, General Objective Chapter III, Section II.A.2 Objectives for all Inland Surface Waters, Enclosed Bays and Estuaries). | The aluminum criterion for the protection of aquatic life, is pH, total hardness, and dissolved organic carbon (DOC) dependent. When total hardness or DOC data were not available, default values based on the level III ecoregions developed by U.S EPA were substituted (EPA, 2018). When pH data were not available, the median pH value for the ecoregion, a pH value from a comparable waterbody, or a pH value from a local study in the same waterbody was used as a comparable surrogate. | 4972 | 5790 | 4793
Regional Board 3 - Central Coast Region | Pismo Creek | Cold Freshwater Habitat | 310PIS | 2016-09-14 | 401.318 | SWAMP RWB3 CCAMP Coastal Confluences | All waters shall be maintained free of toxic substances in concentrations which are toxic to, or which produce detrimental physiological responses in, human, plant, animal, or aquatic life. (Water Quality Control Plan, Central Coast Basin, General Objective Chapter III, Section II.A.2 Objectives for all Inland Surface Waters, Enclosed Bays and Estuaries). | The aluminum criterion for the protection of aquatic life, is pH, total hardness, and dissolved organic carbon (DOC) dependent. When total hardness or DOC data were not available, default values based on the level III ecoregions developed by U.S EPA were substituted (EPA, 2018). When pH data were not available, the median pH value for the ecoregion, a pH value from a comparable waterbody, or a pH value from a local study in the same waterbody was used as a comparable surrogate. | 4972 | 5790 | 4793
Regional Board 3 - Central Coast Region | Pismo Creek | Cold Freshwater Habitat | 310PIS | 2016-10-13 | 762.9501 | SWAMP RWB3 CCAMP Coastal Confluences | All waters shall be maintained free of toxic substances in concentrations which are toxic to, or which produce detrimental physiological responses in, human, plant, animal, or aquatic life. (Water Quality Control Plan, Central Coast Basin, General Objective Chapter III, Section II.A.2 Objectives for all Inland Surface Waters, Enclosed Bays and Estuaries). | The aluminum criterion for the protection of aquatic life, is pH, total hardness, and dissolved organic carbon (DOC) dependent. When total hardness or DOC data were not available, default values based on the level III ecoregions developed by U.S EPA were substituted (EPA, 2018). When pH data were not available, the median pH value for the ecoregion, a pH value from a comparable waterbody, or a pH value from a local study in the same waterbody was used as a comparable surrogate. | 4972 | 5790 | 4793
Regional Board 3 - Central Coast Region | Pismo Creek | Cold Freshwater Habitat | 310PIS | 2017-09-11 | 588.5693 | SWAMP RWB3 CCAMP Coastal Confluences | All waters shall be maintained free of toxic substances in concentrations which are toxic to, or which produce detrimental physiological responses in, human, plant, animal, or aquatic life. (Water Quality Control Plan, Central Coast Basin, General Objective Chapter III, Section II.A.2 Objectives for all Inland Surface Waters, Enclosed Bays and Estuaries). | The aluminum criterion for the protection of aquatic life, is pH, total hardness, and dissolved organic carbon (DOC) dependent. When total hardness or DOC data were not available, default values based on the level III ecoregions developed by U.S EPA were substituted (EPA, 2018). When pH data were not available, the median pH value for the ecoregion, a pH value from a comparable waterbody, or a pH value from a local study in the same waterbody was used as a comparable surrogate. | 4972 | 5790 | 4793
Regional Board 3 - Central Coast Region | Pismo Creek | Cold Freshwater Habitat | 310PIS | 2017-12-07 | 615.5209 | SWAMP RWB3 CCAMP Coastal Confluences | All waters shall be maintained free of toxic substances in concentrations which are toxic to, or which produce detrimental physiological responses in, human, plant, animal, or aquatic life. (Water Quality Control Plan, Central Coast Basin, General Objective Chapter III, Section II.A.2 Objectives for all Inland Surface Waters, Enclosed Bays and Estuaries). | The aluminum criterion for the protection of aquatic life, is pH, total hardness, and dissolved organic carbon (DOC) dependent. When total hardness or DOC data were not available, default values based on the level III ecoregions developed by U.S EPA were substituted (EPA, 2018). When pH data were not available, the median pH value for the ecoregion, a pH value from a comparable waterbody, or a pH value from a local study in the same waterbody was used as a comparable surrogate. | 4972 | 5790 | 4793
Regional Board 3 - Central Coast Region | San Luis Obispo Creek (below Osos Street) | Cold Freshwater Habitat | 310SLB | 2013-06-10 | 914.5846 | SWAMP RWB3 CCAMP Coastal Confluences | All waters shall be maintained free of toxic substances in concentrations which are toxic to, or which produce detrimental physiological responses in, human, plant, animal, or aquatic life. (Water Quality Control Plan, Central Coast Basin, General Objective Chapter III, Section II.A.2 Objectives for all Inland Surface Waters, Enclosed Bays and Estuaries). | The aluminum criterion for the protection of aquatic life, is pH, total hardness, and dissolved organic carbon (DOC) dependent. When total hardness or DOC data were not available, default values based on the level III ecoregions developed by U.S EPA were substituted (EPA, 2018). When pH data were not available, the median pH value for the ecoregion, a pH value from a comparable waterbody, or a pH value from a local study in the same waterbody was used as a comparable surrogate. | 4972 | 5790 | 4793
Regional Board 3 - Central Coast Region | San Luis Obispo Creek (below Osos Street) | Cold Freshwater Habitat | 310SLB | 2015-09-09 | 1091.8203 | SWAMP RWB3 CCAMP Coastal Confluences | All waters shall be maintained free of toxic substances in concentrations which are toxic to, or which produce detrimental physiological responses in, human, plant, animal, or aquatic life. (Water Quality Control Plan, Central Coast Basin, General Objective Chapter III, Section II.A.2 Objectives for all Inland Surface Waters, Enclosed Bays and Estuaries). | The aluminum criterion for the protection of aquatic life, is pH, total hardness, and dissolved organic carbon (DOC) dependent. When total hardness or DOC data were not available, default values based on the level III ecoregions developed by U.S EPA were substituted (EPA, 2018). When pH data were not available, the median pH value for the ecoregion, a pH value from a comparable waterbody, or a pH value from a local study in the same waterbody was used as a comparable surrogate. | 4972 | 5790 | 4793
Regional Board 3 - Central Coast Region | San Luis Obispo Creek (below Osos Street) | Cold Freshwater Habitat | 310SLB | 2015-11-19 | 1020.9057 | SWAMP RWB3 CCAMP Coastal Confluences | All waters shall be maintained free of toxic substances in concentrations which are toxic to, or which produce detrimental physiological responses in, human, plant, animal, or aquatic life. (Water Quality Control Plan, Central Coast Basin, General Objective Chapter III, Section II.A.2 Objectives for all Inland Surface Waters, Enclosed Bays and Estuaries). | The aluminum criterion for the protection of aquatic life, is pH, total hardness, and dissolved organic carbon (DOC) dependent. When total hardness or DOC data were not available, default values based on the level III ecoregions developed by U.S EPA were substituted (EPA, 2018). When pH data were not available, the median pH value for the ecoregion, a pH value from a comparable waterbody, or a pH value from a local study in the same waterbody was used as a comparable surrogate. | 4972 | 5790 | 4793
Regional Board 3 - Central Coast Region | San Luis Obispo Creek (below Osos Street) | Cold Freshwater Habitat | 310SLB | 2016-03-16 | 868.5437 | SWAMP RWB3 CCAMP Coastal Confluences | All waters shall be maintained free of toxic substances in concentrations which are toxic to, or which produce detrimental physiological responses in, human, plant, animal, or aquatic life. (Water Quality Control Plan, Central Coast Basin, General Objective Chapter III, Section II.A.2 Objectives for all Inland Surface Waters, Enclosed Bays and Estuaries). | The aluminum criterion for the protection of aquatic life, is pH, total hardness, and dissolved organic carbon (DOC) dependent. When total hardness or DOC data were not available, default values based on the level III ecoregions developed by U.S EPA were substituted (EPA, 2018). When pH data were not available, the median pH value for the ecoregion, a pH value from a comparable waterbody, or a pH value from a local study in the same waterbody was used as a comparable surrogate. | 4972 | 5790 | 4793
Regional Board 3 - Central Coast Region | San Luis Obispo Creek (below Osos Street) | Cold Freshwater Habitat | 310SLB | 2016-06-14 | 629.4575 | SWAMP RWB3 CCAMP Coastal Confluences | All waters shall be maintained free of toxic substances in concentrations which are toxic to, or which produce detrimental physiological responses in, human, plant, animal, or aquatic life. (Water Quality Control Plan, Central Coast Basin, General Objective Chapter III, Section II.A.2 Objectives for all Inland Surface Waters, Enclosed Bays and Estuaries). | The aluminum criterion for the protection of aquatic life, is pH, total hardness, and dissolved organic carbon (DOC) dependent. When total hardness or DOC data were not available, default values based on the level III ecoregions developed by U.S EPA were substituted (EPA, 2018). When pH data were not available, the median pH value for the ecoregion, a pH value from a comparable waterbody, or a pH value from a local study in the same waterbody was used as a comparable surrogate. | 4972 | 5790 | 4793
Regional Board 3 - Central Coast Region | San Luis Obispo Creek (below Osos Street) | Cold Freshwater Habitat | 310SLB | 2016-09-14 | 558.1057 | SWAMP RWB3 CCAMP Coastal Confluences | All waters shall be maintained free of toxic substances in concentrations which are toxic to, or which produce detrimental physiological responses in, human, plant, animal, or aquatic life. (Water Quality Control Plan, Central Coast Basin, General Objective Chapter III, Section II.A.2 Objectives for all Inland Surface Waters, Enclosed Bays and Estuaries). | The aluminum criterion for the protection of aquatic life, is pH, total hardness, and dissolved organic carbon (DOC) dependent. When total hardness or DOC data were not available, default values based on the level III ecoregions developed by U.S EPA were substituted (EPA, 2018). When pH data were not available, the median pH value for the ecoregion, a pH value from a comparable waterbody, or a pH value from a local study in the same waterbody was used as a comparable surrogate. | 4972 | 5790 | 4793
Regional Board 3 - Central Coast Region | San Luis Obispo Creek (below Osos Street) | Cold Freshwater Habitat | 310SLB | 2016-10-13 | 1112.4914 | SWAMP RWB3 CCAMP Coastal Confluences | All waters shall be maintained free of toxic substances in concentrations which are toxic to, or which produce detrimental physiological responses in, human, plant, animal, or aquatic life. (Water Quality Control Plan, Central Coast Basin, General Objective Chapter III, Section II.A.2 Objectives for all Inland Surface Waters, Enclosed Bays and Estuaries). | The aluminum criterion for the protection of aquatic life, is pH, total hardness, and dissolved organic carbon (DOC) dependent. When total hardness or DOC data were not available, default values based on the level III ecoregions developed by U.S EPA were substituted (EPA, 2018). When pH data were not available, the median pH value for the ecoregion, a pH value from a comparable waterbody, or a pH value from a local study in the same waterbody was used as a comparable surrogate. | 4972 | 5790 | 4793
Regional Board 3 - Central Coast Region | San Luis Obispo Creek (below Osos Street) | Cold Freshwater Habitat | 310SLB | 2017-09-11 | 921.2499 | SWAMP RWB3 CCAMP Coastal Confluences | All waters shall be maintained free of toxic substances in concentrations which are toxic to, or which produce detrimental physiological responses in, human, plant, animal, or aquatic life. (Water Quality Control Plan, Central Coast Basin, General Objective Chapter III, Section II.A.2 Objectives for all Inland Surface Waters, Enclosed Bays and Estuaries). | The aluminum criterion for the protection of aquatic life, is pH, total hardness, and dissolved organic carbon (DOC) dependent. When total hardness or DOC data were not available, default values based on the level III ecoregions developed by U.S EPA were substituted (EPA, 2018). When pH data were not available, the median pH value for the ecoregion, a pH value from a comparable waterbody, or a pH value from a local study in the same waterbody was used as a comparable surrogate. | 4972 | 5790 | 4793
Regional Board 3 - Central Coast Region | San Luis Obispo Creek (below Osos Street) | Cold Freshwater Habitat | 310SLB | 2017-12-07 | 514.1006 | SWAMP RWB3 CCAMP Coastal Confluences | All waters shall be maintained free of toxic substances in concentrations which are toxic to, or which produce detrimental physiological responses in, human, plant, animal, or aquatic life. (Water Quality Control Plan, Central Coast Basin, General Objective Chapter III, Section II.A.2 Objectives for all Inland Surface Waters, Enclosed Bays and Estuaries). | The aluminum criterion for the protection of aquatic life, is pH, total hardness, and dissolved organic carbon (DOC) dependent. When total hardness or DOC data were not available, default values based on the level III ecoregions developed by U.S EPA were substituted (EPA, 2018). When pH data were not available, the median pH value for the ecoregion, a pH value from a comparable waterbody, or a pH value from a local study in the same waterbody was used as a comparable surrogate. | 4972 | 5790 | 4793
Regional Board 3 - Central Coast Region | San Luis Obispo Creek (below Osos Street) | Cold Freshwater Habitat | 310SLM | 2015-09-09 | 1268.0651 | SWAMP RWB3 CCAMP Santa Lucia Rotation | All waters shall be maintained free of toxic substances in concentrations which are toxic to, or which produce detrimental physiological responses in, human, plant, animal, or aquatic life. (Water Quality Control Plan, Central Coast Basin, General Objective Chapter III, Section II.A.2 Objectives for all Inland Surface Waters, Enclosed Bays and Estuaries). | The aluminum criterion for the protection of aquatic life, is pH, total hardness, and dissolved organic carbon (DOC) dependent. When total hardness or DOC data were not available, default values based on the level III ecoregions developed by U.S EPA were substituted (EPA, 2018). When pH data were not available, the median pH value for the ecoregion, a pH value from a comparable waterbody, or a pH value from a local study in the same waterbody was used as a comparable surrogate. | 4972 | 5790 | 4808
Regional Board 3 - Central Coast Region | San Luis Obispo Creek (below Osos Street) | Cold Freshwater Habitat | 310SLM | 2015-11-19 | 1173.5871 | SWAMP RWB3 CCAMP Santa Lucia Rotation | All waters shall be maintained free of toxic substances in concentrations which are toxic to, or which produce detrimental physiological responses in, human, plant, animal, or aquatic life. (Water Quality Control Plan, Central Coast Basin, General Objective Chapter III, Section II.A.2 Objectives for all Inland Surface Waters, Enclosed Bays and Estuaries). | The aluminum criterion for the protection of aquatic life, is pH, total hardness, and dissolved organic carbon (DOC) dependent. When total hardness or DOC data were not available, default values based on the level III ecoregions developed by U.S EPA were substituted (EPA, 2018). When pH data were not available, the median pH value for the ecoregion, a pH value from a comparable waterbody, or a pH value from a local study in the same waterbody was used as a comparable surrogate. | 4972 | 5790 | 4808
Regional Board 3 - Central Coast Region | San Luis Obispo Creek (below Osos Street) | Cold Freshwater Habitat | 310SLV | 2015-05-20 | 663.4868 | SWAMP RWB3 CCAMP Santa Lucia Rotation | All waters shall be maintained free of toxic substances in concentrations which are toxic to, or which produce detrimental physiological responses in, human, plant, animal, or aquatic life. (Water Quality Control Plan, Central Coast Basin, General Objective Chapter III, Section II.A.2 Objectives for all Inland Surface Waters, Enclosed Bays and Estuaries). | The aluminum criterion for the protection of aquatic life, is pH, total hardness, and dissolved organic carbon (DOC) dependent. When total hardness or DOC data were not available, default values based on the level III ecoregions developed by U.S EPA were substituted (EPA, 2018). When pH data were not available, the median pH value for the ecoregion, a pH value from a comparable waterbody, or a pH value from a local study in the same waterbody was used as a comparable surrogate. | 4972 | 5790 | 4808
Regional Board 3 - Central Coast Region | San Luis Obispo Creek (below Osos Street) | Cold Freshwater Habitat | 310SLV | 2015-09-09 | 588.9902 | SWAMP RWB3 CCAMP Santa Lucia Rotation | All waters shall be maintained free of toxic substances in concentrations which are toxic to, or which produce detrimental physiological responses in, human, plant, animal, or aquatic life. (Water Quality Control Plan, Central Coast Basin, General Objective Chapter III, Section II.A.2 Objectives for all Inland Surface Waters, Enclosed Bays and Estuaries). | The aluminum criterion for the protection of aquatic life, is pH, total hardness, and dissolved organic carbon (DOC) dependent. When total hardness or DOC data were not available, default values based on the level III ecoregions developed by U.S EPA were substituted (EPA, 2018). When pH data were not available, the median pH value for the ecoregion, a pH value from a comparable waterbody, or a pH value from a local study in the same waterbody was used as a comparable surrogate. | 4972 | 5790 | 4808
Regional Board 3 - Central Coast Region | San Luis Obispo Creek (below Osos Street) | Cold Freshwater Habitat | 310SLV | 2015-11-19 | 642.9819 | SWAMP RWB3 CCAMP Santa Lucia Rotation | All waters shall be maintained free of toxic substances in concentrations which are toxic to, or which produce detrimental physiological responses in, human, plant, animal, or aquatic life. (Water Quality Control Plan, Central Coast Basin, General Objective Chapter III, Section II.A.2 Objectives for all Inland Surface Waters, Enclosed Bays and Estuaries). | The aluminum criterion for the protection of aquatic life, is pH, total hardness, and dissolved organic carbon (DOC) dependent. When total hardness or DOC data were not available, default values based on the level III ecoregions developed by U.S EPA were substituted (EPA, 2018). When pH data were not available, the median pH value for the ecoregion, a pH value from a comparable waterbody, or a pH value from a local study in the same waterbody was used as a comparable surrogate. | 4972 | 5790 | 4808
Regional Board 3 - Central Coast Region | Santa Rosa Creek (San Luis Obispo County) | Cold Freshwater Habitat | 310SRO | 2013-06-12 | 1305.7979 | SWAMP RWB3 CCAMP Coastal Confluences | All waters shall be maintained free of toxic substances in concentrations which are toxic to, or which produce detrimental physiological responses in, human, plant, animal, or aquatic life. (Water Quality Control Plan, Central Coast Basin, General Objective Chapter III, Section II.A.2 Objectives for all Inland Surface Waters, Enclosed Bays and Estuaries). | The aluminum criterion for the protection of aquatic life, is pH, total hardness, and dissolved organic carbon (DOC) dependent. When total hardness or DOC data were not available, default values based on the level III ecoregions developed by U.S EPA were substituted (EPA, 2018). When pH data were not available, the median pH value for the ecoregion, a pH value from a comparable waterbody, or a pH value from a local study in the same waterbody was used as a comparable surrogate. | 4972 | 5790 | 4793
Regional Board 3 - Central Coast Region | Santa Rosa Creek (San Luis Obispo County) | Cold Freshwater Habitat | 310SRO | 2015-11-05 | 704.6495 | SWAMP RWB3 CCAMP Coastal Confluences | All waters shall be maintained free of toxic substances in concentrations which are toxic to, or which produce detrimental physiological responses in, human, plant, animal, or aquatic life. (Water Quality Control Plan, Central Coast Basin, General Objective Chapter III, Section II.A.2 Objectives for all Inland Surface Waters, Enclosed Bays and Estuaries). | The aluminum criterion for the protection of aquatic life, is pH, total hardness, and dissolved organic carbon (DOC) dependent. When total hardness or DOC data were not available, default values based on the level III ecoregions developed by U.S EPA were substituted (EPA, 2018). When pH data were not available, the median pH value for the ecoregion, a pH value from a comparable waterbody, or a pH value from a local study in the same waterbody was used as a comparable surrogate. | 4972 | 5790 | 4793
Regional Board 3 - Central Coast Region | Santa Rosa Creek (San Luis Obispo County) | Cold Freshwater Habitat | 310SRO | 2016-03-02 | 966.9052 | SWAMP RWB3 CCAMP Coastal Confluences | All waters shall be maintained free of toxic substances in concentrations which are toxic to, or which produce detrimental physiological responses in, human, plant, animal, or aquatic life. (Water Quality Control Plan, Central Coast Basin, General Objective Chapter III, Section II.A.2 Objectives for all Inland Surface Waters, Enclosed Bays and Estuaries). | The aluminum criterion for the protection of aquatic life, is pH, total hardness, and dissolved organic carbon (DOC) dependent. When total hardness or DOC data were not available, default values based on the level III ecoregions developed by U.S EPA were substituted (EPA, 2018). When pH data were not available, the median pH value for the ecoregion, a pH value from a comparable waterbody, or a pH value from a local study in the same waterbody was used as a comparable surrogate. | 4972 | 5790 | 4793
Regional Board 3 - Central Coast Region | Santa Rosa Creek (San Luis Obispo County) | Cold Freshwater Habitat | 310SRO | 2016-06-08 | 792.0599 | SWAMP RWB3 CCAMP Coastal Confluences | All waters shall be maintained free of toxic substances in concentrations which are toxic to, or which produce detrimental physiological responses in, human, plant, animal, or aquatic life. (Water Quality Control Plan, Central Coast Basin, General Objective Chapter III, Section II.A.2 Objectives for all Inland Surface Waters, Enclosed Bays and Estuaries). | The aluminum criterion for the protection of aquatic life, is pH, total hardness, and dissolved organic carbon (DOC) dependent. When total hardness or DOC data were not available, default values based on the level III ecoregions developed by U.S EPA were substituted (EPA, 2018). When pH data were not available, the median pH value for the ecoregion, a pH value from a comparable waterbody, or a pH value from a local study in the same waterbody was used as a comparable surrogate. | 4972 | 5790 | 4793
Regional Board 3 - Central Coast Region | Santa Rosa Creek (San Luis Obispo County) | Cold Freshwater Habitat | 310SRO | 2017-09-11 | 901.6816 | SWAMP RWB3 CCAMP Coastal Confluences | All waters shall be maintained free of toxic substances in concentrations which are toxic to, or which produce detrimental physiological responses in, human, plant, animal, or aquatic life. (Water Quality Control Plan, Central Coast Basin, General Objective Chapter III, Section II.A.2 Objectives for all Inland Surface Waters, Enclosed Bays and Estuaries). | The aluminum criterion for the protection of aquatic life, is pH, total hardness, and dissolved organic carbon (DOC) dependent. When total hardness or DOC data were not available, default values based on the level III ecoregions developed by U.S EPA were substituted (EPA, 2018). When pH data were not available, the median pH value for the ecoregion, a pH value from a comparable waterbody, or a pH value from a local study in the same waterbody was used as a comparable surrogate. | 4972 | 5790 | 4793
Regional Board 3 - Central Coast Region | Santa Rosa Creek (San Luis Obispo County) | Cold Freshwater Habitat | 310SRO | 2017-12-07 | 922.0304 | SWAMP RWB3 CCAMP Coastal Confluences | All waters shall be maintained free of toxic substances in concentrations which are toxic to, or which produce detrimental physiological responses in, human, plant, animal, or aquatic life. (Water Quality Control Plan, Central Coast Basin, General Objective Chapter III, Section II.A.2 Objectives for all Inland Surface Waters, Enclosed Bays and Estuaries). | The aluminum criterion for the protection of aquatic life, is pH, total hardness, and dissolved organic carbon (DOC) dependent. When total hardness or DOC data were not available, default values based on the level III ecoregions developed by U.S EPA were substituted (EPA, 2018). When pH data were not available, the median pH value for the ecoregion, a pH value from a comparable waterbody, or a pH value from a local study in the same waterbody was used as a comparable surrogate. | 4972 | 5790 | 4793
Regional Board 3 - Central Coast Region | Santa Rosa Creek (San Luis Obispo County) | Cold Freshwater Habitat | 310SRU | 2015-09-09 | 991.8019 | SWAMP RWB3 CCAMP Santa Lucia Rotation | All waters shall be maintained free of toxic substances in concentrations which are toxic to, or which produce detrimental physiological responses in, human, plant, animal, or aquatic life. (Water Quality Control Plan, Central Coast Basin, General Objective Chapter III, Section II.A.2 Objectives for all Inland Surface Waters, Enclosed Bays and Estuaries). | The aluminum criterion for the protection of aquatic life, is pH, total hardness, and dissolved organic carbon (DOC) dependent. When total hardness or DOC data were not available, default values based on the level III ecoregions developed by U.S EPA were substituted (EPA, 2018). When pH data were not available, the median pH value for the ecoregion, a pH value from a comparable waterbody, or a pH value from a local study in the same waterbody was used as a comparable surrogate. | 4972 | 5790 | 4808
Regional Board 3 - Central Coast Region | San Simeon Creek | Cold Freshwater Habitat | 310SSC | 2013-06-12 | 1093.6388 | SWAMP RWB3 CCAMP Coastal Confluences | All waters shall be maintained free of toxic substances in concentrations which are toxic to, or which produce detrimental physiological responses in, human, plant, animal, or aquatic life. (Water Quality Control Plan, Central Coast Basin, General Objective Chapter III, Section II.A.2 Objectives for all Inland Surface Waters, Enclosed Bays and Estuaries). | The aluminum criterion for the protection of aquatic life, is pH, total hardness, and dissolved organic carbon (DOC) dependent. When total hardness or DOC data were not available, default values based on the level III ecoregions developed by U.S EPA were substituted (EPA, 2018). When pH data were not available, the median pH value for the ecoregion, a pH value from a comparable waterbody, or a pH value from a local study in the same waterbody was used as a comparable surrogate. | 4972 | 5790 | 4793
Regional Board 3 - Central Coast Region | San Simeon Creek | Cold Freshwater Habitat | 310SSC | 2015-11-05 | 579.1429 | SWAMP RWB3 CCAMP Coastal Confluences | All waters shall be maintained free of toxic substances in concentrations which are toxic to, or which produce detrimental physiological responses in, human, plant, animal, or aquatic life. (Water Quality Control Plan, Central Coast Basin, General Objective Chapter III, Section II.A.2 Objectives for all Inland Surface Waters, Enclosed Bays and Estuaries). | The aluminum criterion for the protection of aquatic life, is pH, total hardness, and dissolved organic carbon (DOC) dependent. When total hardness or DOC data were not available, default values based on the level III ecoregions developed by U.S EPA were substituted (EPA, 2018). When pH data were not available, the median pH value for the ecoregion, a pH value from a comparable waterbody, or a pH value from a local study in the same waterbody was used as a comparable surrogate. | 4972 | 5790 | 4793
Regional Board 3 - Central Coast Region | San Simeon Creek | Cold Freshwater Habitat | 310SSC | 2016-03-02 | 702.0184 | SWAMP RWB3 CCAMP Coastal Confluences | All waters shall be maintained free of toxic substances in concentrations which are toxic to, or which produce detrimental physiological responses in, human, plant, animal, or aquatic life. (Water Quality Control Plan, Central Coast Basin, General Objective Chapter III, Section II.A.2 Objectives for all Inland Surface Waters, Enclosed Bays and Estuaries). | The aluminum criterion for the protection of aquatic life, is pH, total hardness, and dissolved organic carbon (DOC) dependent. When total hardness or DOC data were not available, default values based on the level III ecoregions developed by U.S EPA were substituted (EPA, 2018). When pH data were not available, the median pH value for the ecoregion, a pH value from a comparable waterbody, or a pH value from a local study in the same waterbody was used as a comparable surrogate. | 4972 | 5790 | 4793
Regional Board 3 - Central Coast Region | San Simeon Creek | Cold Freshwater Habitat | 310SSC | 2016-06-08 | 502.8928 | SWAMP RWB3 CCAMP Coastal Confluences | All waters shall be maintained free of toxic substances in concentrations which are toxic to, or which produce detrimental physiological responses in, human, plant, animal, or aquatic life. (Water Quality Control Plan, Central Coast Basin, General Objective Chapter III, Section II.A.2 Objectives for all Inland Surface Waters, Enclosed Bays and Estuaries). | The aluminum criterion for the protection of aquatic life, is pH, total hardness, and dissolved organic carbon (DOC) dependent. When total hardness or DOC data were not available, default values based on the level III ecoregions developed by U.S EPA were substituted (EPA, 2018). When pH data were not available, the median pH value for the ecoregion, a pH value from a comparable waterbody, or a pH value from a local study in the same waterbody was used as a comparable surrogate. | 4972 | 5790 | 4793
Regional Board 3 - Central Coast Region | San Simeon Creek | Cold Freshwater Habitat | 310SSC | 2016-09-07 | 618.6428 | SWAMP RWB3 CCAMP Coastal Confluences | All waters shall be maintained free of toxic substances in concentrations which are toxic to, or which produce detrimental physiological responses in, human, plant, animal, or aquatic life. (Water Quality Control Plan, Central Coast Basin, General Objective Chapter III, Section II.A.2 Objectives for all Inland Surface Waters, Enclosed Bays and Estuaries). | The aluminum criterion for the protection of aquatic life, is pH, total hardness, and dissolved organic carbon (DOC) dependent. When total hardness or DOC data were not available, default values based on the level III ecoregions developed by U.S EPA were substituted (EPA, 2018). When pH data were not available, the median pH value for the ecoregion, a pH value from a comparable waterbody, or a pH value from a local study in the same waterbody was used as a comparable surrogate. | 4972 | 5790 | 4793
Regional Board 3 - Central Coast Region | San Simeon Creek | Cold Freshwater Habitat | 310SSC | 2016-10-06 | 621.4066 | SWAMP RWB3 CCAMP Coastal Confluences | All waters shall be maintained free of toxic substances in concentrations which are toxic to, or which produce detrimental physiological responses in, human, plant, animal, or aquatic life. (Water Quality Control Plan, Central Coast Basin, General Objective Chapter III, Section II.A.2 Objectives for all Inland Surface Waters, Enclosed Bays and Estuaries). | The aluminum criterion for the protection of aquatic life, is pH, total hardness, and dissolved organic carbon (DOC) dependent. When total hardness or DOC data were not available, default values based on the level III ecoregions developed by U.S EPA were substituted (EPA, 2018). When pH data were not available, the median pH value for the ecoregion, a pH value from a comparable waterbody, or a pH value from a local study in the same waterbody was used as a comparable surrogate. | 4972 | 5790 | 4793
Regional Board 3 - Central Coast Region | San Simeon Creek | Cold Freshwater Habitat | 310SSC | 2017-09-11 | 560.0766 | SWAMP RWB3 CCAMP Coastal Confluences | All waters shall be maintained free of toxic substances in concentrations which are toxic to, or which produce detrimental physiological responses in, human, plant, animal, or aquatic life. (Water Quality Control Plan, Central Coast Basin, General Objective Chapter III, Section II.A.2 Objectives for all Inland Surface Waters, Enclosed Bays and Estuaries). | The aluminum criterion for the protection of aquatic life, is pH, total hardness, and dissolved organic carbon (DOC) dependent. When total hardness or DOC data were not available, default values based on the level III ecoregions developed by U.S EPA were substituted (EPA, 2018). When pH data were not available, the median pH value for the ecoregion, a pH value from a comparable waterbody, or a pH value from a local study in the same waterbody was used as a comparable surrogate. | 4972 | 5790 | 4793
Regional Board 3 - Central Coast Region | San Simeon Creek | Cold Freshwater Habitat | 310SSC | 2017-12-07 | 441.2758 | SWAMP RWB3 CCAMP Coastal Confluences | All waters shall be maintained free of toxic substances in concentrations which are toxic to, or which produce detrimental physiological responses in, human, plant, animal, or aquatic life. (Water Quality Control Plan, Central Coast Basin, General Objective Chapter III, Section II.A.2 Objectives for all Inland Surface Waters, Enclosed Bays and Estuaries). | The aluminum criterion for the protection of aquatic life, is pH, total hardness, and dissolved organic carbon (DOC) dependent. When total hardness or DOC data were not available, default values based on the level III ecoregions developed by U.S EPA were substituted (EPA, 2018). When pH data were not available, the median pH value for the ecoregion, a pH value from a comparable waterbody, or a pH value from a local study in the same waterbody was used as a comparable surrogate. | 4972 | 5790 | 4793
Regional Board 3 - Central Coast Region | Toro Creek | Cold Freshwater Habitat | 310TCC | 2015-09-10 | 1311.4503 | SWAMP RWB3 CCAMP Santa Lucia Rotation | All waters shall be maintained free of toxic substances in concentrations which are toxic to, or which produce detrimental physiological responses in, human, plant, animal, or aquatic life. (Water Quality Control Plan, Central Coast Basin, General Objective Chapter III, Section II.A.2 Objectives for all Inland Surface Waters, Enclosed Bays and Estuaries). | The aluminum criterion for the protection of aquatic life, is pH, total hardness, and dissolved organic carbon (DOC) dependent. When total hardness or DOC data were not available, default values based on the level III ecoregions developed by U.S EPA were substituted (EPA, 2018). When pH data were not available, the median pH value for the ecoregion, a pH value from a comparable waterbody, or a pH value from a local study in the same waterbody was used as a comparable surrogate. | 4972 | 5790 | 4808
Regional Board 3 - Central Coast Region | Chorro Creek | Cold Freshwater Habitat | 310TWB | 2013-06-10 | 832.3651 | SWAMP RWB3 CCAMP Coastal Confluences | All waters shall be maintained free of toxic substances in concentrations which are toxic to, or which produce detrimental physiological responses in, human, plant, animal, or aquatic life. (Water Quality Control Plan, Central Coast Basin, General Objective Chapter III, Section II.A.2 Objectives for all Inland Surface Waters, Enclosed Bays and Estuaries). | The aluminum criterion for the protection of aquatic life, is pH, total hardness, and dissolved organic carbon (DOC) dependent. When total hardness or DOC data were not available, default values based on the level III ecoregions developed by U.S EPA were substituted (EPA, 2018). When pH data were not available, the median pH value for the ecoregion, a pH value from a comparable waterbody, or a pH value from a local study in the same waterbody was used as a comparable surrogate. | 4972 | 5790 | 4793
Regional Board 3 - Central Coast Region | Chorro Creek | Cold Freshwater Habitat | 310TWB | 2016-03-16 | 784.512 | SWAMP RWB3 CCAMP Coastal Confluences | All waters shall be maintained free of toxic substances in concentrations which are toxic to, or which produce detrimental physiological responses in, human, plant, animal, or aquatic life. (Water Quality Control Plan, Central Coast Basin, General Objective Chapter III, Section II.A.2 Objectives for all Inland Surface Waters, Enclosed Bays and Estuaries). | The aluminum criterion for the protection of aquatic life, is pH, total hardness, and dissolved organic carbon (DOC) dependent. When total hardness or DOC data were not available, default values based on the level III ecoregions developed by U.S EPA were substituted (EPA, 2018). When pH data were not available, the median pH value for the ecoregion, a pH value from a comparable waterbody, or a pH value from a local study in the same waterbody was used as a comparable surrogate. | 4972 | 5790 | 4793
Regional Board 3 - Central Coast Region | Chorro Creek | Cold Freshwater Habitat | 310TWB | 2016-06-14 | 799.9344 | SWAMP RWB3 CCAMP Coastal Confluences | All waters shall be maintained free of toxic substances in concentrations which are toxic to, or which produce detrimental physiological responses in, human, plant, animal, or aquatic life. (Water Quality Control Plan, Central Coast Basin, General Objective Chapter III, Section II.A.2 Objectives for all Inland Surface Waters, Enclosed Bays and Estuaries). | The aluminum criterion for the protection of aquatic life, is pH, total hardness, and dissolved organic carbon (DOC) dependent. When total hardness or DOC data were not available, default values based on the level III ecoregions developed by U.S EPA were substituted (EPA, 2018). When pH data were not available, the median pH value for the ecoregion, a pH value from a comparable waterbody, or a pH value from a local study in the same waterbody was used as a comparable surrogate. | 4972 | 5790 | 4793
Regional Board 3 - Central Coast Region | Chorro Creek | Cold Freshwater Habitat | 310TWB | 2017-09-11 | 768.9911 | SWAMP RWB3 CCAMP Coastal Confluences | All waters shall be maintained free of toxic substances in concentrations which are toxic to, or which produce detrimental physiological responses in, human, plant, animal, or aquatic life. (Water Quality Control Plan, Central Coast Basin, General Objective Chapter III, Section II.A.2 Objectives for all Inland Surface Waters, Enclosed Bays and Estuaries). | The aluminum criterion for the protection of aquatic life, is pH, total hardness, and dissolved organic carbon (DOC) dependent. When total hardness or DOC data were not available, default values based on the level III ecoregions developed by U.S EPA were substituted (EPA, 2018). When pH data were not available, the median pH value for the ecoregion, a pH value from a comparable waterbody, or a pH value from a local study in the same waterbody was used as a comparable surrogate. | 4972 | 5790 | 4793
Regional Board 3 - Central Coast Region | Chorro Creek | Cold Freshwater Habitat | 310TWB | 2017-12-07 | 99.5226 | SWAMP RWB3 CCAMP Coastal Confluences | All waters shall be maintained free of toxic substances in concentrations which are toxic to, or which produce detrimental physiological responses in, human, plant, animal, or aquatic life. (Water Quality Control Plan, Central Coast Basin, General Objective Chapter III, Section II.A.2 Objectives for all Inland Surface Waters, Enclosed Bays and Estuaries). | The aluminum criterion for the protection of aquatic life, is pH, total hardness, and dissolved organic carbon (DOC) dependent. When total hardness or DOC data were not available, default values based on the level III ecoregions developed by U.S EPA were substituted (EPA, 2018). When pH data were not available, the median pH value for the ecoregion, a pH value from a comparable waterbody, or a pH value from a local study in the same waterbody was used as a comparable surrogate. | 4972 | 5790 | 4793
Regional Board 3 - Central Coast Region | Blosser Channel | Cold Freshwater Habitat | 312BCD | 2013-06-24 | 846.2766 | SWAMP RWB3 CCAMP Santa Maria Rotation | All waters shall be maintained free of toxic substances in concentrations which are toxic to, or which produce detrimental physiological responses in, human, plant, animal, or aquatic life. (Water Quality Control Plan, Central Coast Basin, General Objective Chapter III, Section II.A.2 Objectives for all Inland Surface Waters, Enclosed Bays and Estuaries). | The aluminum criterion for the protection of aquatic life, is pH, total hardness, and dissolved organic carbon (DOC) dependent. When total hardness or DOC data were not available, default values based on the level III ecoregions developed by U.S EPA were substituted (EPA, 2018). When pH data were not available, the median pH value for the ecoregion, a pH value from a comparable waterbody, or a pH value from a local study in the same waterbody was used as a comparable surrogate. | 4972 | 5790 | 4818
Regional Board 3 - Central Coast Region | Bradley Channel | Cold Freshwater Habitat | 312BCU | 2013-06-24 | 1131.7337 | SWAMP RWB3 CCAMP Santa Maria Rotation | All waters shall be maintained free of toxic substances in concentrations which are toxic to, or which produce detrimental physiological responses in, human, plant, animal, or aquatic life. (Water Quality Control Plan, Central Coast Basin, General Objective Chapter III, Section II.A.2 Objectives for all Inland Surface Waters, Enclosed Bays and Estuaries). | The aluminum criterion for the protection of aquatic life, is pH, total hardness, and dissolved organic carbon (DOC) dependent. When total hardness or DOC data were not available, default values based on the level III ecoregions developed by U.S EPA were substituted (EPA, 2018). When pH data were not available, the median pH value for the ecoregion, a pH value from a comparable waterbody, or a pH value from a local study in the same waterbody was used as a comparable surrogate. | 4972 | 5790 | 4818
Regional Board 3 - Central Coast Region | Orcutt Creek | Cold Freshwater Habitat | 312GVT | 2013-06-24 | 488.3657 | SWAMP RWB3 CCAMP Santa Maria Rotation | All waters shall be maintained free of toxic substances in concentrations which are toxic to, or which produce detrimental physiological responses in, human, plant, animal, or aquatic life. (Water Quality Control Plan, Central Coast Basin, General Objective Chapter III, Section II.A.2 Objectives for all Inland Surface Waters, Enclosed Bays and Estuaries). | The aluminum criterion for the protection of aquatic life, is pH, total hardness, and dissolved organic carbon (DOC) dependent. When total hardness or DOC data were not available, default values based on the level III ecoregions developed by U.S EPA were substituted (EPA, 2018). When pH data were not available, the median pH value for the ecoregion, a pH value from a comparable waterbody, or a pH value from a local study in the same waterbody was used as a comparable surrogate. | 4972 | 5790 | 4818
Regional Board 3 - Central Coast Region | Oso Flaco Creek | Cold Freshwater Habitat | 312OFC | 2013-06-24 | 433.655 | SWAMP RWB3 CCAMP Santa Maria Rotation | All waters shall be maintained free of toxic substances in concentrations which are toxic to, or which produce detrimental physiological responses in, human, plant, animal, or aquatic life. (Water Quality Control Plan, Central Coast Basin, General Objective Chapter III, Section II.A.2 Objectives for all Inland Surface Waters, Enclosed Bays and Estuaries). | The aluminum criterion for the protection of aquatic life, is pH, total hardness, and dissolved organic carbon (DOC) dependent. When total hardness or DOC data were not available, default values based on the level III ecoregions developed by U.S EPA were substituted (EPA, 2018). When pH data were not available, the median pH value for the ecoregion, a pH value from a comparable waterbody, or a pH value from a local study in the same waterbody was used as a comparable surrogate. | 4972 | 5790 | 4818
Regional Board 3 - Central Coast Region | Oso Flaco Lake | Cold Freshwater Habitat | 312OFL | 2013-06-24 | 774.5545 | SWAMP RWB3 CCAMP Santa Maria Rotation | All waters shall be maintained free of toxic substances in concentrations which are toxic to, or which produce detrimental physiological responses in, human, plant, animal, or aquatic life. (Water Quality Control Plan, Central Coast Basin, General Objective Chapter III, Section II.A.2 Objectives for all Inland Surface Waters, Enclosed Bays and Estuaries). | The aluminum criterion for the protection of aquatic life, is pH, total hardness, and dissolved organic carbon (DOC) dependent. When total hardness or DOC data were not available, default values based on the level III ecoregions developed by U.S EPA were substituted (EPA, 2018). When pH data were not available, the median pH value for the ecoregion, a pH value from a comparable waterbody, or a pH value from a local study in the same waterbody was used as a comparable surrogate. | 4972 | 5790 | 4818
Regional Board 3 - Central Coast Region | Orcutt Creek | Cold Freshwater Habitat | 312ORB | 2013-06-24 | 1058.0089 | SWAMP RWB3 CCAMP Santa Maria Rotation | All waters shall be maintained free of toxic substances in concentrations which are toxic to, or which produce detrimental physiological responses in, human, plant, animal, or aquatic life. (Water Quality Control Plan, Central Coast Basin, General Objective Chapter III, Section II.A.2 Objectives for all Inland Surface Waters, Enclosed Bays and Estuaries). | The aluminum criterion for the protection of aquatic life, is pH, total hardness, and dissolved organic carbon (DOC) dependent. When total hardness or DOC data were not available, default values based on the level III ecoregions developed by U.S EPA were substituted (EPA, 2018). When pH data were not available, the median pH value for the ecoregion, a pH value from a comparable waterbody, or a pH value from a local study in the same waterbody was used as a comparable surrogate. | 4972 | 5790 | 4818
Regional Board 3 - Central Coast Region | Orcutt Creek | Cold Freshwater Habitat | 312ORC | 2013-06-24 | 621.5237 | SWAMP RWB3 CCAMP Santa Maria Rotation | All waters shall be maintained free of toxic substances in concentrations which are toxic to, or which produce detrimental physiological responses in, human, plant, animal, or aquatic life. (Water Quality Control Plan, Central Coast Basin, General Objective Chapter III, Section II.A.2 Objectives for all Inland Surface Waters, Enclosed Bays and Estuaries). | The aluminum criterion for the protection of aquatic life, is pH, total hardness, and dissolved organic carbon (DOC) dependent. When total hardness or DOC data were not available, default values based on the level III ecoregions developed by U.S EPA were substituted (EPA, 2018). When pH data were not available, the median pH value for the ecoregion, a pH value from a comparable waterbody, or a pH value from a local study in the same waterbody was used as a comparable surrogate. | 4972 | 5790 | 4818
Regional Board 3 - Central Coast Region | Santa Maria River | Cold Freshwater Habitat | 312SMA | 2013-06-10 | 398.0451 | SWAMP RWB3 CCAMP Coastal Confluences | All waters shall be maintained free of toxic substances in concentrations which are toxic to, or which produce detrimental physiological responses in, human, plant, animal, or aquatic life. (Water Quality Control Plan, Central Coast Basin, General Objective Chapter III, Section II.A.2 Objectives for all Inland Surface Waters, Enclosed Bays and Estuaries). | The aluminum criterion for the protection of aquatic life, is pH, total hardness, and dissolved organic carbon (DOC) dependent. When total hardness or DOC data were not available, default values based on the level III ecoregions developed by U.S EPA were substituted (EPA, 2018). When pH data were not available, the median pH value for the ecoregion, a pH value from a comparable waterbody, or a pH value from a local study in the same waterbody was used as a comparable surrogate. | 4972 | 5790 | 4793
Regional Board 3 - Central Coast Region | Santa Maria River | Cold Freshwater Habitat | 312SMA | 2015-11-19 | 1299.6725 | SWAMP RWB3 CCAMP Coastal Confluences | All waters shall be maintained free of toxic substances in concentrations which are toxic to, or which produce detrimental physiological responses in, human, plant, animal, or aquatic life. (Water Quality Control Plan, Central Coast Basin, General Objective Chapter III, Section II.A.2 Objectives for all Inland Surface Waters, Enclosed Bays and Estuaries). | The aluminum criterion for the protection of aquatic life, is pH, total hardness, and dissolved organic carbon (DOC) dependent. When total hardness or DOC data were not available, default values based on the level III ecoregions developed by U.S EPA were substituted (EPA, 2018). When pH data were not available, the median pH value for the ecoregion, a pH value from a comparable waterbody, or a pH value from a local study in the same waterbody was used as a comparable surrogate. | 4972 | 5790 | 4793
Regional Board 3 - Central Coast Region | Santa Maria River | Cold Freshwater Habitat | 312SMA | 2016-03-16 | 590.6547 | SWAMP RWB3 CCAMP Coastal Confluences | All waters shall be maintained free of toxic substances in concentrations which are toxic to, or which produce detrimental physiological responses in, human, plant, animal, or aquatic life. (Water Quality Control Plan, Central Coast Basin, General Objective Chapter III, Section II.A.2 Objectives for all Inland Surface Waters, Enclosed Bays and Estuaries). | The aluminum criterion for the protection of aquatic life, is pH, total hardness, and dissolved organic carbon (DOC) dependent. When total hardness or DOC data were not available, default values based on the level III ecoregions developed by U.S EPA were substituted (EPA, 2018). When pH data were not available, the median pH value for the ecoregion, a pH value from a comparable waterbody, or a pH value from a local study in the same waterbody was used as a comparable surrogate. | 4972 | 5790 | 4793
Regional Board 3 - Central Coast Region | Santa Maria River | Cold Freshwater Habitat | 312SMA | 2016-06-14 | 550.3999 | SWAMP RWB3 CCAMP Coastal Confluences | All waters shall be maintained free of toxic substances in concentrations which are toxic to, or which produce detrimental physiological responses in, human, plant, animal, or aquatic life. (Water Quality Control Plan, Central Coast Basin, General Objective Chapter III, Section II.A.2 Objectives for all Inland Surface Waters, Enclosed Bays and Estuaries). | The aluminum criterion for the protection of aquatic life, is pH, total hardness, and dissolved organic carbon (DOC) dependent. When total hardness or DOC data were not available, default values based on the level III ecoregions developed by U.S EPA were substituted (EPA, 2018). When pH data were not available, the median pH value for the ecoregion, a pH value from a comparable waterbody, or a pH value from a local study in the same waterbody was used as a comparable surrogate. | 4972 | 5790 | 4793
Regional Board 3 - Central Coast Region | Santa Maria River | Cold Freshwater Habitat | 312SMA | 2016-09-14 | 647.1886 | SWAMP RWB3 CCAMP Coastal Confluences | All waters shall be maintained free of toxic substances in concentrations which are toxic to, or which produce detrimental physiological responses in, human, plant, animal, or aquatic life. (Water Quality Control Plan, Central Coast Basin, General Objective Chapter III, Section II.A.2 Objectives for all Inland Surface Waters, Enclosed Bays and Estuaries). | The aluminum criterion for the protection of aquatic life, is pH, total hardness, and dissolved organic carbon (DOC) dependent. When total hardness or DOC data were not available, default values based on the level III ecoregions developed by U.S EPA were substituted (EPA, 2018). When pH data were not available, the median pH value for the ecoregion, a pH value from a comparable waterbody, or a pH value from a local study in the same waterbody was used as a comparable surrogate. | 4972 | 5790 | 4793
Regional Board 3 - Central Coast Region | Santa Maria River | Cold Freshwater Habitat | 312SMA | 2016-10-13 | 1233.4481 | SWAMP RWB3 CCAMP Coastal Confluences | All waters shall be maintained free of toxic substances in concentrations which are toxic to, or which produce detrimental physiological responses in, human, plant, animal, or aquatic life. (Water Quality Control Plan, Central Coast Basin, General Objective Chapter III, Section II.A.2 Objectives for all Inland Surface Waters, Enclosed Bays and Estuaries). | The aluminum criterion for the protection of aquatic life, is pH, total hardness, and dissolved organic carbon (DOC) dependent. When total hardness or DOC data were not available, default values based on the level III ecoregions developed by U.S EPA were substituted (EPA, 2018). When pH data were not available, the median pH value for the ecoregion, a pH value from a comparable waterbody, or a pH value from a local study in the same waterbody was used as a comparable surrogate. | 4972 | 5790 | 4793
Regional Board 3 - Central Coast Region | Santa Maria River | Cold Freshwater Habitat | 312SMA | 2017-09-11 | 1114.6859 | SWAMP RWB3 CCAMP Coastal Confluences | All waters shall be maintained free of toxic substances in concentrations which are toxic to, or which produce detrimental physiological responses in, human, plant, animal, or aquatic life. (Water Quality Control Plan, Central Coast Basin, General Objective Chapter III, Section II.A.2 Objectives for all Inland Surface Waters, Enclosed Bays and Estuaries). | The aluminum criterion for the protection of aquatic life, is pH, total hardness, and dissolved organic carbon (DOC) dependent. When total hardness or DOC data were not available, default values based on the level III ecoregions developed by U.S EPA were substituted (EPA, 2018). When pH data were not available, the median pH value for the ecoregion, a pH value from a comparable waterbody, or a pH value from a local study in the same waterbody was used as a comparable surrogate. | 4972 | 5790 | 4793
Regional Board 3 - Central Coast Region | Santa Maria River | Cold Freshwater Habitat | 312SMA | 2017-12-07 | 238.6764 | SWAMP RWB3 CCAMP Coastal Confluences | All waters shall be maintained free of toxic substances in concentrations which are toxic to, or which produce detrimental physiological responses in, human, plant, animal, or aquatic life. (Water Quality Control Plan, Central Coast Basin, General Objective Chapter III, Section II.A.2 Objectives for all Inland Surface Waters, Enclosed Bays and Estuaries). | The aluminum criterion for the protection of aquatic life, is pH, total hardness, and dissolved organic carbon (DOC) dependent. When total hardness or DOC data were not available, default values based on the level III ecoregions developed by U.S EPA were substituted (EPA, 2018). When pH data were not available, the median pH value for the ecoregion, a pH value from a comparable waterbody, or a pH value from a local study in the same waterbody was used as a comparable surrogate. | 4972 | 5790 | 4793
Regional Board 3 - Central Coast Region | San Antonio Creek (San Antonio Watershed, Rancho del las Flores Bridge at Hwy 135 to downstream at Railroad Bridge) | Cold Freshwater Habitat | 313SAI | 2013-06-19 | 919.9092 | SWAMP RWB3 CCAMP Coastal Confluences | All waters shall be maintained free of toxic substances in concentrations which are toxic to, or which produce detrimental physiological responses in, human, plant, animal, or aquatic life. (Water Quality Control Plan, Central Coast Basin, General Objective Chapter III, Section II.A.2 Objectives for all Inland Surface Waters, Enclosed Bays and Estuaries). | The aluminum criterion for the protection of aquatic life, is pH, total hardness, and dissolved organic carbon (DOC) dependent. When total hardness or DOC data were not available, default values based on the level III ecoregions developed by U.S EPA were substituted (EPA, 2018). When pH data were not available, the median pH value for the ecoregion, a pH value from a comparable waterbody, or a pH value from a local study in the same waterbody was used as a comparable surrogate. | 4972 | 5790 | 4793
Regional Board 3 - Central Coast Region | San Antonio Creek (San Antonio Watershed, Rancho del las Flores Bridge at Hwy 135 to downstream at Railroad Bridge) | Cold Freshwater Habitat | 313SAI | 2015-09-22 | 832.3651 | SWAMP RWB3 CCAMP Coastal Confluences | All waters shall be maintained free of toxic substances in concentrations which are toxic to, or which produce detrimental physiological responses in, human, plant, animal, or aquatic life. (Water Quality Control Plan, Central Coast Basin, General Objective Chapter III, Section II.A.2 Objectives for all Inland Surface Waters, Enclosed Bays and Estuaries). | The aluminum criterion for the protection of aquatic life, is pH, total hardness, and dissolved organic carbon (DOC) dependent. When total hardness or DOC data were not available, default values based on the level III ecoregions developed by U.S EPA were substituted (EPA, 2018). When pH data were not available, the median pH value for the ecoregion, a pH value from a comparable waterbody, or a pH value from a local study in the same waterbody was used as a comparable surrogate. | 4972 | 5790 | 4793
Regional Board 3 - Central Coast Region | San Antonio Creek (San Antonio Watershed, Rancho del las Flores Bridge at Hwy 135 to downstream at Railroad Bridge) | Cold Freshwater Habitat | 313SAI | 2015-11-17 | 1035.4128 | SWAMP RWB3 CCAMP Coastal Confluences | All waters shall be maintained free of toxic substances in concentrations which are toxic to, or which produce detrimental physiological responses in, human, plant, animal, or aquatic life. (Water Quality Control Plan, Central Coast Basin, General Objective Chapter III, Section II.A.2 Objectives for all Inland Surface Waters, Enclosed Bays and Estuaries). | The aluminum criterion for the protection of aquatic life, is pH, total hardness, and dissolved organic carbon (DOC) dependent. When total hardness or DOC data were not available, default values based on the level III ecoregions developed by U.S EPA were substituted (EPA, 2018). When pH data were not available, the median pH value for the ecoregion, a pH value from a comparable waterbody, or a pH value from a local study in the same waterbody was used as a comparable surrogate. | 4972 | 5790 | 4793
Regional Board 3 - Central Coast Region | San Antonio Creek (San Antonio Watershed, Rancho del las Flores Bridge at Hwy 135 to downstream at Railroad Bridge) | Cold Freshwater Habitat | 313SAI | 2016-03-16 | 540.9703 | SWAMP RWB3 CCAMP Coastal Confluences | All waters shall be maintained free of toxic substances in concentrations which are toxic to, or which produce detrimental physiological responses in, human, plant, animal, or aquatic life. (Water Quality Control Plan, Central Coast Basin, General Objective Chapter III, Section II.A.2 Objectives for all Inland Surface Waters, Enclosed Bays and Estuaries). | The aluminum criterion for the protection of aquatic life, is pH, total hardness, and dissolved organic carbon (DOC) dependent. When total hardness or DOC data were not available, default values based on the level III ecoregions developed by U.S EPA were substituted (EPA, 2018). When pH data were not available, the median pH value for the ecoregion, a pH value from a comparable waterbody, or a pH value from a local study in the same waterbody was used as a comparable surrogate. | 4972 | 5790 | 4793
Regional Board 3 - Central Coast Region | San Antonio Creek (San Antonio Watershed, Rancho del las Flores Bridge at Hwy 135 to downstream at Railroad Bridge) | Cold Freshwater Habitat | 313SAI | 2016-06-14 | 653.2523 | SWAMP RWB3 CCAMP Coastal Confluences | All waters shall be maintained free of toxic substances in concentrations which are toxic to, or which produce detrimental physiological responses in, human, plant, animal, or aquatic life. (Water Quality Control Plan, Central Coast Basin, General Objective Chapter III, Section II.A.2 Objectives for all Inland Surface Waters, Enclosed Bays and Estuaries). | The aluminum criterion for the protection of aquatic life, is pH, total hardness, and dissolved organic carbon (DOC) dependent. When total hardness or DOC data were not available, default values based on the level III ecoregions developed by U.S EPA were substituted (EPA, 2018). When pH data were not available, the median pH value for the ecoregion, a pH value from a comparable waterbody, or a pH value from a local study in the same waterbody was used as a comparable surrogate. | 4972 | 5790 | 4793
Regional Board 3 - Central Coast Region | San Antonio Creek (San Antonio Watershed, Rancho del las Flores Bridge at Hwy 135 to downstream at Railroad Bridge) | Cold Freshwater Habitat | 313SAI | 2016-09-14 | 545.6546 | SWAMP RWB3 CCAMP Coastal Confluences | All waters shall be maintained free of toxic substances in concentrations which are toxic to, or which produce detrimental physiological responses in, human, plant, animal, or aquatic life. (Water Quality Control Plan, Central Coast Basin, General Objective Chapter III, Section II.A.2 Objectives for all Inland Surface Waters, Enclosed Bays and Estuaries). | The aluminum criterion for the protection of aquatic life, is pH, total hardness, and dissolved organic carbon (DOC) dependent. When total hardness or DOC data were not available, default values based on the level III ecoregions developed by U.S EPA were substituted (EPA, 2018). When pH data were not available, the median pH value for the ecoregion, a pH value from a comparable waterbody, or a pH value from a local study in the same waterbody was used as a comparable surrogate. | 4972 | 5790 | 4793
Regional Board 3 - Central Coast Region | San Antonio Creek (San Antonio Watershed, Rancho del las Flores Bridge at Hwy 135 to downstream at Railroad Bridge) | Cold Freshwater Habitat | 313SAI | 2016-10-13 | 1005.7556 | SWAMP RWB3 CCAMP Coastal Confluences | All waters shall be maintained free of toxic substances in concentrations which are toxic to, or which produce detrimental physiological responses in, human, plant, animal, or aquatic life. (Water Quality Control Plan, Central Coast Basin, General Objective Chapter III, Section II.A.2 Objectives for all Inland Surface Waters, Enclosed Bays and Estuaries). | The aluminum criterion for the protection of aquatic life, is pH, total hardness, and dissolved organic carbon (DOC) dependent. When total hardness or DOC data were not available, default values based on the level III ecoregions developed by U.S EPA were substituted (EPA, 2018). When pH data were not available, the median pH value for the ecoregion, a pH value from a comparable waterbody, or a pH value from a local study in the same waterbody was used as a comparable surrogate. | 4972 | 5790 | 4793
Regional Board 3 - Central Coast Region | San Antonio Creek (San Antonio Watershed, Rancho del las Flores Bridge at Hwy 135 to downstream at Railroad Bridge) | Cold Freshwater Habitat | 313SAI | 2017-09-11 | 929.1501 | SWAMP RWB3 CCAMP Coastal Confluences | All waters shall be maintained free of toxic substances in concentrations which are toxic to, or which produce detrimental physiological responses in, human, plant, animal, or aquatic life. (Water Quality Control Plan, Central Coast Basin, General Objective Chapter III, Section II.A.2 Objectives for all Inland Surface Waters, Enclosed Bays and Estuaries). | The aluminum criterion for the protection of aquatic life, is pH, total hardness, and dissolved organic carbon (DOC) dependent. When total hardness or DOC data were not available, default values based on the level III ecoregions developed by U.S EPA were substituted (EPA, 2018). When pH data were not available, the median pH value for the ecoregion, a pH value from a comparable waterbody, or a pH value from a local study in the same waterbody was used as a comparable surrogate. | 4972 | 5790 | 4793
Regional Board 3 - Central Coast Region | San Antonio Creek (San Antonio Watershed, Rancho del las Flores Bridge at Hwy 135 to downstream at Railroad Bridge) | Cold Freshwater Habitat | 313SAI | 2017-12-07 | 795.6354 | SWAMP RWB3 CCAMP Coastal Confluences | All waters shall be maintained free of toxic substances in concentrations which are toxic to, or which produce detrimental physiological responses in, human, plant, animal, or aquatic life. (Water Quality Control Plan, Central Coast Basin, General Objective Chapter III, Section II.A.2 Objectives for all Inland Surface Waters, Enclosed Bays and Estuaries). | The aluminum criterion for the protection of aquatic life, is pH, total hardness, and dissolved organic carbon (DOC) dependent. When total hardness or DOC data were not available, default values based on the level III ecoregions developed by U.S EPA were substituted (EPA, 2018). When pH data were not available, the median pH value for the ecoregion, a pH value from a comparable waterbody, or a pH value from a local study in the same waterbody was used as a comparable surrogate. | 4972 | 5790 | 4793
Regional Board 3 - Central Coast Region | Santa Ynez River (below city of Lompoc to Ocean) | Cold Freshwater Habitat | 314SYN | 2013-06-19 | 1328.9965 | SWAMP RWB3 CCAMP Coastal Confluences | All waters shall be maintained free of toxic substances in concentrations which are toxic to, or which produce detrimental physiological responses in, human, plant, animal, or aquatic life. (Water Quality Control Plan, Central Coast Basin, General Objective Chapter III, Section II.A.2 Objectives for all Inland Surface Waters, Enclosed Bays and Estuaries). | The aluminum criterion for the protection of aquatic life, is pH, total hardness, and dissolved organic carbon (DOC) dependent. When total hardness or DOC data were not available, default values based on the level III ecoregions developed by U.S EPA were substituted (EPA, 2018). When pH data were not available, the median pH value for the ecoregion, a pH value from a comparable waterbody, or a pH value from a local study in the same waterbody was used as a comparable surrogate. | 4972 | 5790 | 4793
Regional Board 3 - Central Coast Region | Santa Ynez River (below city of Lompoc to Ocean) | Cold Freshwater Habitat | 314SYN | 2016-03-16 | 957.1122 | SWAMP RWB3 CCAMP Coastal Confluences | All waters shall be maintained free of toxic substances in concentrations which are toxic to, or which produce detrimental physiological responses in, human, plant, animal, or aquatic life. (Water Quality Control Plan, Central Coast Basin, General Objective Chapter III, Section II.A.2 Objectives for all Inland Surface Waters, Enclosed Bays and Estuaries). | The aluminum criterion for the protection of aquatic life, is pH, total hardness, and dissolved organic carbon (DOC) dependent. When total hardness or DOC data were not available, default values based on the level III ecoregions developed by U.S EPA were substituted (EPA, 2018). When pH data were not available, the median pH value for the ecoregion, a pH value from a comparable waterbody, or a pH value from a local study in the same waterbody was used as a comparable surrogate. | 4972 | 5790 | 4793
Regional Board 3 - Central Coast Region | Arroyo Burro Creek | Cold Freshwater Habitat | 315ABU | 2013-06-19 | 919.9092 | SWAMP RWB3 CCAMP Coastal Confluences | All waters shall be maintained free of toxic substances in concentrations which are toxic to, or which produce detrimental physiological responses in, human, plant, animal, or aquatic life. (Water Quality Control Plan, Central Coast Basin, General Objective Chapter III, Section II.A.2 Objectives for all Inland Surface Waters, Enclosed Bays and Estuaries). | The aluminum criterion for the protection of aquatic life, is pH, total hardness, and dissolved organic carbon (DOC) dependent. When total hardness or DOC data were not available, default values based on the level III ecoregions developed by U.S EPA were substituted (EPA, 2018). When pH data were not available, the median pH value for the ecoregion, a pH value from a comparable waterbody, or a pH value from a local study in the same waterbody was used as a comparable surrogate. | 4972 | 5790 | 4793
Regional Board 3 - Central Coast Region | Arroyo Burro Creek | Cold Freshwater Habitat | 315ABU | 2014-07-31 | 913.1466 | SWAMP RWB3 CCAMP Coastal Confluences | All waters shall be maintained free of toxic substances in concentrations which are toxic to, or which produce detrimental physiological responses in, human, plant, animal, or aquatic life. (Water Quality Control Plan, Central Coast Basin, General Objective Chapter III, Section II.A.2 Objectives for all Inland Surface Waters, Enclosed Bays and Estuaries). | The aluminum criterion for the protection of aquatic life, is pH, total hardness, and dissolved organic carbon (DOC) dependent. When total hardness or DOC data were not available, default values based on the level III ecoregions developed by U.S EPA were substituted (EPA, 2018). When pH data were not available, the median pH value for the ecoregion, a pH value from a comparable waterbody, or a pH value from a local study in the same waterbody was used as a comparable surrogate. | 4972 | 5790 | 4793
Regional Board 3 - Central Coast Region | Arroyo Burro Creek | Cold Freshwater Habitat | 315ABU | 2015-05-20 | 837.0081 | SWAMP RWB3 CCAMP Coastal Confluences | All waters shall be maintained free of toxic substances in concentrations which are toxic to, or which produce detrimental physiological responses in, human, plant, animal, or aquatic life. (Water Quality Control Plan, Central Coast Basin, General Objective Chapter III, Section II.A.2 Objectives for all Inland Surface Waters, Enclosed Bays and Estuaries). | The aluminum criterion for the protection of aquatic life, is pH, total hardness, and dissolved organic carbon (DOC) dependent. When total hardness or DOC data were not available, default values based on the level III ecoregions developed by U.S EPA were substituted (EPA, 2018). When pH data were not available, the median pH value for the ecoregion, a pH value from a comparable waterbody, or a pH value from a local study in the same waterbody was used as a comparable surrogate. | 4972 | 5790 | 4793
Regional Board 3 - Central Coast Region | Arroyo Burro Creek | Cold Freshwater Habitat | 315ABU | 2015-09-22 | 832.3651 | SWAMP RWB3 CCAMP Coastal Confluences | All waters shall be maintained free of toxic substances in concentrations which are toxic to, or which produce detrimental physiological responses in, human, plant, animal, or aquatic life. (Water Quality Control Plan, Central Coast Basin, General Objective Chapter III, Section II.A.2 Objectives for all Inland Surface Waters, Enclosed Bays and Estuaries). | The aluminum criterion for the protection of aquatic life, is pH, total hardness, and dissolved organic carbon (DOC) dependent. When total hardness or DOC data were not available, default values based on the level III ecoregions developed by U.S EPA were substituted (EPA, 2018). When pH data were not available, the median pH value for the ecoregion, a pH value from a comparable waterbody, or a pH value from a local study in the same waterbody was used as a comparable surrogate. | 4972 | 5790 | 4793
Regional Board 3 - Central Coast Region | Arroyo Burro Creek | Cold Freshwater Habitat | 315ABU | 2015-11-17 | 807.902 | SWAMP RWB3 CCAMP Coastal Confluences | All waters shall be maintained free of toxic substances in concentrations which are toxic to, or which produce detrimental physiological responses in, human, plant, animal, or aquatic life. (Water Quality Control Plan, Central Coast Basin, General Objective Chapter III, Section II.A.2 Objectives for all Inland Surface Waters, Enclosed Bays and Estuaries). | The aluminum criterion for the protection of aquatic life, is pH, total hardness, and dissolved organic carbon (DOC) dependent. When total hardness or DOC data were not available, default values based on the level III ecoregions developed by U.S EPA were substituted (EPA, 2018). When pH data were not available, the median pH value for the ecoregion, a pH value from a comparable waterbody, or a pH value from a local study in the same waterbody was used as a comparable surrogate. | 4972 | 5790 | 4793
Regional Board 3 - Central Coast Region | Arroyo Burro Creek | Cold Freshwater Habitat | 315ABU | 2016-03-23 | 536.3461 | SWAMP RWB3 CCAMP Coastal Confluences | All waters shall be maintained free of toxic substances in concentrations which are toxic to, or which produce detrimental physiological responses in, human, plant, animal, or aquatic life. (Water Quality Control Plan, Central Coast Basin, General Objective Chapter III, Section II.A.2 Objectives for all Inland Surface Waters, Enclosed Bays and Estuaries). | The aluminum criterion for the protection of aquatic life, is pH, total hardness, and dissolved organic carbon (DOC) dependent. When total hardness or DOC data were not available, default values based on the level III ecoregions developed by U.S EPA were substituted (EPA, 2018). When pH data were not available, the median pH value for the ecoregion, a pH value from a comparable waterbody, or a pH value from a local study in the same waterbody was used as a comparable surrogate. | 4972 | 5790 | 4793
Regional Board 3 - Central Coast Region | Arroyo Burro Creek | Cold Freshwater Habitat | 315ABU | 2016-06-28 | 641.2021 | SWAMP RWB3 CCAMP Coastal Confluences | All waters shall be maintained free of toxic substances in concentrations which are toxic to, or which produce detrimental physiological responses in, human, plant, animal, or aquatic life. (Water Quality Control Plan, Central Coast Basin, General Objective Chapter III, Section II.A.2 Objectives for all Inland Surface Waters, Enclosed Bays and Estuaries). | The aluminum criterion for the protection of aquatic life, is pH, total hardness, and dissolved organic carbon (DOC) dependent. When total hardness or DOC data were not available, default values based on the level III ecoregions developed by U.S EPA were substituted (EPA, 2018). When pH data were not available, the median pH value for the ecoregion, a pH value from a comparable waterbody, or a pH value from a local study in the same waterbody was used as a comparable surrogate. | 4972 | 5790 | 4793
Regional Board 3 - Central Coast Region | Arroyo Burro Creek | Cold Freshwater Habitat | 315ABU | 2016-09-27 | 518.4355 | SWAMP RWB3 CCAMP Coastal Confluences | All waters shall be maintained free of toxic substances in concentrations which are toxic to, or which produce detrimental physiological responses in, human, plant, animal, or aquatic life. (Water Quality Control Plan, Central Coast Basin, General Objective Chapter III, Section II.A.2 Objectives for all Inland Surface Waters, Enclosed Bays and Estuaries). | The aluminum criterion for the protection of aquatic life, is pH, total hardness, and dissolved organic carbon (DOC) dependent. When total hardness or DOC data were not available, default values based on the level III ecoregions developed by U.S EPA were substituted (EPA, 2018). When pH data were not available, the median pH value for the ecoregion, a pH value from a comparable waterbody, or a pH value from a local study in the same waterbody was used as a comparable surrogate. | 4972 | 5790 | 4793
Regional Board 3 - Central Coast Region | Arroyo Burro Creek | Cold Freshwater Habitat | 315ABU | 2016-10-27 | 792.0599 | SWAMP RWB3 CCAMP Coastal Confluences | All waters shall be maintained free of toxic substances in concentrations which are toxic to, or which produce detrimental physiological responses in, human, plant, animal, or aquatic life. (Water Quality Control Plan, Central Coast Basin, General Objective Chapter III, Section II.A.2 Objectives for all Inland Surface Waters, Enclosed Bays and Estuaries). | The aluminum criterion for the protection of aquatic life, is pH, total hardness, and dissolved organic carbon (DOC) dependent. When total hardness or DOC data were not available, default values based on the level III ecoregions developed by U.S EPA were substituted (EPA, 2018). When pH data were not available, the median pH value for the ecoregion, a pH value from a comparable waterbody, or a pH value from a local study in the same waterbody was used as a comparable surrogate. | 4972 | 5790 | 4793
Regional Board 3 - Central Coast Region | Arroyo Burro Creek | Cold Freshwater Habitat | 315ABU | 2017-09-18 | 704.6495 | SWAMP RWB3 CCAMP Coastal Confluences | All waters shall be maintained free of toxic substances in concentrations which are toxic to, or which produce detrimental physiological responses in, human, plant, animal, or aquatic life. (Water Quality Control Plan, Central Coast Basin, General Objective Chapter III, Section II.A.2 Objectives for all Inland Surface Waters, Enclosed Bays and Estuaries). | The aluminum criterion for the protection of aquatic life, is pH, total hardness, and dissolved organic carbon (DOC) dependent. When total hardness or DOC data were not available, default values based on the level III ecoregions developed by U.S EPA were substituted (EPA, 2018). When pH data were not available, the median pH value for the ecoregion, a pH value from a comparable waterbody, or a pH value from a local study in the same waterbody was used as a comparable surrogate. | 4972 | 5790 | 4793
Regional Board 3 - Central Coast Region | Arroyo Paredon | Cold Freshwater Habitat | 315APC | 2014-07-31 | 1099.52 | SWAMP RWB3 CCAMP Santa Barbara Rotation | All waters shall be maintained free of toxic substances in concentrations which are toxic to, or which produce detrimental physiological responses in, human, plant, animal, or aquatic life. (Water Quality Control Plan, Central Coast Basin, General Objective Chapter III, Section II.A.2 Objectives for all Inland Surface Waters, Enclosed Bays and Estuaries). | The aluminum criterion for the protection of aquatic life, is pH, total hardness, and dissolved organic carbon (DOC) dependent. When total hardness or DOC data were not available, default values based on the level III ecoregions developed by U.S EPA were substituted (EPA, 2018). When pH data were not available, the median pH value for the ecoregion, a pH value from a comparable waterbody, or a pH value from a local study in the same waterbody was used as a comparable surrogate. | 4972 | 5790 | 4807
Regional Board 3 - Central Coast Region | Arroyo Paredon | Cold Freshwater Habitat | 315APC | 2015-05-20 | 865.0478 | SWAMP RWB3 CCAMP Santa Barbara Rotation | All waters shall be maintained free of toxic substances in concentrations which are toxic to, or which produce detrimental physiological responses in, human, plant, animal, or aquatic life. (Water Quality Control Plan, Central Coast Basin, General Objective Chapter III, Section II.A.2 Objectives for all Inland Surface Waters, Enclosed Bays and Estuaries). | The aluminum criterion for the protection of aquatic life, is pH, total hardness, and dissolved organic carbon (DOC) dependent. When total hardness or DOC data were not available, default values based on the level III ecoregions developed by U.S EPA were substituted (EPA, 2018). When pH data were not available, the median pH value for the ecoregion, a pH value from a comparable waterbody, or a pH value from a local study in the same waterbody was used as a comparable surrogate. | 4972 | 5790 | 4807
Regional Board 3 - Central Coast Region | Atascadero Creek (Santa Barbara County) | Cold Freshwater Habitat | 315ATA | 2013-06-19 | 1322.1193 | SWAMP RWB3 CCAMP Coastal Confluences | All waters shall be maintained free of toxic substances in concentrations which are toxic to, or which produce detrimental physiological responses in, human, plant, animal, or aquatic life. (Water Quality Control Plan, Central Coast Basin, General Objective Chapter III, Section II.A.2 Objectives for all Inland Surface Waters, Enclosed Bays and Estuaries). | The aluminum criterion for the protection of aquatic life, is pH, total hardness, and dissolved organic carbon (DOC) dependent. When total hardness or DOC data were not available, default values based on the level III ecoregions developed by U.S EPA were substituted (EPA, 2018). When pH data were not available, the median pH value for the ecoregion, a pH value from a comparable waterbody, or a pH value from a local study in the same waterbody was used as a comparable surrogate. | 4972 | 5790 | 4793
Regional Board 3 - Central Coast Region | Atascadero Creek (Santa Barbara County) | Cold Freshwater Habitat | 315ATA | 2014-07-31 | 1157.4121 | SWAMP RWB3 CCAMP Coastal Confluences | All waters shall be maintained free of toxic substances in concentrations which are toxic to, or which produce detrimental physiological responses in, human, plant, animal, or aquatic life. (Water Quality Control Plan, Central Coast Basin, General Objective Chapter III, Section II.A.2 Objectives for all Inland Surface Waters, Enclosed Bays and Estuaries). | The aluminum criterion for the protection of aquatic life, is pH, total hardness, and dissolved organic carbon (DOC) dependent. When total hardness or DOC data were not available, default values based on the level III ecoregions developed by U.S EPA were substituted (EPA, 2018). When pH data were not available, the median pH value for the ecoregion, a pH value from a comparable waterbody, or a pH value from a local study in the same waterbody was used as a comparable surrogate. | 4972 | 5790 | 4793
Regional Board 3 - Central Coast Region | Atascadero Creek (Santa Barbara County) | Cold Freshwater Habitat | 315ATA | 2015-05-20 | 972.154 | SWAMP RWB3 CCAMP Coastal Confluences | All waters shall be maintained free of toxic substances in concentrations which are toxic to, or which produce detrimental physiological responses in, human, plant, animal, or aquatic life. (Water Quality Control Plan, Central Coast Basin, General Objective Chapter III, Section II.A.2 Objectives for all Inland Surface Waters, Enclosed Bays and Estuaries). | The aluminum criterion for the protection of aquatic life, is pH, total hardness, and dissolved organic carbon (DOC) dependent. When total hardness or DOC data were not available, default values based on the level III ecoregions developed by U.S EPA were substituted (EPA, 2018). When pH data were not available, the median pH value for the ecoregion, a pH value from a comparable waterbody, or a pH value from a local study in the same waterbody was used as a comparable surrogate. | 4972 | 5790 | 4793
Regional Board 3 - Central Coast Region | Atascadero Creek (Santa Barbara County) | Cold Freshwater Habitat | 315ATA | 2015-09-22 | 1222.8846 | SWAMP RWB3 CCAMP Coastal Confluences | All waters shall be maintained free of toxic substances in concentrations which are toxic to, or which produce detrimental physiological responses in, human, plant, animal, or aquatic life. (Water Quality Control Plan, Central Coast Basin, General Objective Chapter III, Section II.A.2 Objectives for all Inland Surface Waters, Enclosed Bays and Estuaries). | The aluminum criterion for the protection of aquatic life, is pH, total hardness, and dissolved organic carbon (DOC) dependent. When total hardness or DOC data were not available, default values based on the level III ecoregions developed by U.S EPA were substituted (EPA, 2018). When pH data were not available, the median pH value for the ecoregion, a pH value from a comparable waterbody, or a pH value from a local study in the same waterbody was used as a comparable surrogate. | 4972 | 5790 | 4793
Regional Board 3 - Central Coast Region | Atascadero Creek (Santa Barbara County) | Cold Freshwater Habitat | 315ATA | 2015-11-17 | 1233.4481 | SWAMP RWB3 CCAMP Coastal Confluences | All waters shall be maintained free of toxic substances in concentrations which are toxic to, or which produce detrimental physiological responses in, human, plant, animal, or aquatic life. (Water Quality Control Plan, Central Coast Basin, General Objective Chapter III, Section II.A.2 Objectives for all Inland Surface Waters, Enclosed Bays and Estuaries). | The aluminum criterion for the protection of aquatic life, is pH, total hardness, and dissolved organic carbon (DOC) dependent. When total hardness or DOC data were not available, default values based on the level III ecoregions developed by U.S EPA were substituted (EPA, 2018). When pH data were not available, the median pH value for the ecoregion, a pH value from a comparable waterbody, or a pH value from a local study in the same waterbody was used as a comparable surrogate. | 4972 | 5790 | 4793
Regional Board 3 - Central Coast Region | Atascadero Creek (Santa Barbara County) | Cold Freshwater Habitat | 315ATA | 2016-03-23 | 598.2476 | SWAMP RWB3 CCAMP Coastal Confluences | All waters shall be maintained free of toxic substances in concentrations which are toxic to, or which produce detrimental physiological responses in, human, plant, animal, or aquatic life. (Water Quality Control Plan, Central Coast Basin, General Objective Chapter III, Section II.A.2 Objectives for all Inland Surface Waters, Enclosed Bays and Estuaries). | The aluminum criterion for the protection of aquatic life, is pH, total hardness, and dissolved organic carbon (DOC) dependent. When total hardness or DOC data were not available, default values based on the level III ecoregions developed by U.S EPA were substituted (EPA, 2018). When pH data were not available, the median pH value for the ecoregion, a pH value from a comparable waterbody, or a pH value from a local study in the same waterbody was used as a comparable surrogate. | 4972 | 5790 | 4793
Regional Board 3 - Central Coast Region | Atascadero Creek (Santa Barbara County) | Cold Freshwater Habitat | 315ATA | 2016-06-28 | 1015.603 | SWAMP RWB3 CCAMP Coastal Confluences | All waters shall be maintained free of toxic substances in concentrations which are toxic to, or which produce detrimental physiological responses in, human, plant, animal, or aquatic life. (Water Quality Control Plan, Central Coast Basin, General Objective Chapter III, Section II.A.2 Objectives for all Inland Surface Waters, Enclosed Bays and Estuaries). | The aluminum criterion for the protection of aquatic life, is pH, total hardness, and dissolved organic carbon (DOC) dependent. When total hardness or DOC data were not available, default values based on the level III ecoregions developed by U.S EPA were substituted (EPA, 2018). When pH data were not available, the median pH value for the ecoregion, a pH value from a comparable waterbody, or a pH value from a local study in the same waterbody was used as a comparable surrogate. | 4972 | 5790 | 4793
Regional Board 3 - Central Coast Region | Atascadero Creek (Santa Barbara County) | Cold Freshwater Habitat | 315ATA | 2016-09-27 | 697.936 | SWAMP RWB3 CCAMP Coastal Confluences | All waters shall be maintained free of toxic substances in concentrations which are toxic to, or which produce detrimental physiological responses in, human, plant, animal, or aquatic life. (Water Quality Control Plan, Central Coast Basin, General Objective Chapter III, Section II.A.2 Objectives for all Inland Surface Waters, Enclosed Bays and Estuaries). | The aluminum criterion for the protection of aquatic life, is pH, total hardness, and dissolved organic carbon (DOC) dependent. When total hardness or DOC data were not available, default values based on the level III ecoregions developed by U.S EPA were substituted (EPA, 2018). When pH data were not available, the median pH value for the ecoregion, a pH value from a comparable waterbody, or a pH value from a local study in the same waterbody was used as a comparable surrogate. | 4972 | 5790 | 4793
Regional Board 3 - Central Coast Region | Atascadero Creek (Santa Barbara County) | Cold Freshwater Habitat | 315ATA | 2016-10-27 | 1264.2565 | SWAMP RWB3 CCAMP Coastal Confluences | All waters shall be maintained free of toxic substances in concentrations which are toxic to, or which produce detrimental physiological responses in, human, plant, animal, or aquatic life. (Water Quality Control Plan, Central Coast Basin, General Objective Chapter III, Section II.A.2 Objectives for all Inland Surface Waters, Enclosed Bays and Estuaries). | The aluminum criterion for the protection of aquatic life, is pH, total hardness, and dissolved organic carbon (DOC) dependent. When total hardness or DOC data were not available, default values based on the level III ecoregions developed by U.S EPA were substituted (EPA, 2018). When pH data were not available, the median pH value for the ecoregion, a pH value from a comparable waterbody, or a pH value from a local study in the same waterbody was used as a comparable surrogate. | 4972 | 5790 | 4793
Regional Board 3 - Central Coast Region | Atascadero Creek (Santa Barbara County) | Cold Freshwater Habitat | 315ATA | 2017-09-18 | 1326.1348 | SWAMP RWB3 CCAMP Coastal Confluences | All waters shall be maintained free of toxic substances in concentrations which are toxic to, or which produce detrimental physiological responses in, human, plant, animal, or aquatic life. (Water Quality Control Plan, Central Coast Basin, General Objective Chapter III, Section II.A.2 Objectives for all Inland Surface Waters, Enclosed Bays and Estuaries). | The aluminum criterion for the protection of aquatic life, is pH, total hardness, and dissolved organic carbon (DOC) dependent. When total hardness or DOC data were not available, default values based on the level III ecoregions developed by U.S EPA were substituted (EPA, 2018). When pH data were not available, the median pH value for the ecoregion, a pH value from a comparable waterbody, or a pH value from a local study in the same waterbody was used as a comparable surrogate. | 4972 | 5790 | 4793
Regional Board 3 - Central Coast Region | Carpinteria Creek (below Gobernador Creek) | Cold Freshwater Habitat | 315CRP | 2013-06-19 | 641.2021 | SWAMP RWB3 CCAMP Coastal Confluences | All waters shall be maintained free of toxic substances in concentrations which are toxic to, or which produce detrimental physiological responses in, human, plant, animal, or aquatic life. (Water Quality Control Plan, Central Coast Basin, General Objective Chapter III, Section II.A.2 Objectives for all Inland Surface Waters, Enclosed Bays and Estuaries). | The aluminum criterion for the protection of aquatic life, is pH, total hardness, and dissolved organic carbon (DOC) dependent. When total hardness or DOC data were not available, default values based on the level III ecoregions developed by U.S EPA were substituted (EPA, 2018). When pH data were not available, the median pH value for the ecoregion, a pH value from a comparable waterbody, or a pH value from a local study in the same waterbody was used as a comparable surrogate. | 4972 | 5790 | 4793
Regional Board 3 - Central Coast Region | Franklin Creek (Santa Barbara County) | Cold Freshwater Habitat | 315FRC | 2013-06-19 | 1299.9714 | SWAMP RWB3 CCAMP Coastal Confluences | All waters shall be maintained free of toxic substances in concentrations which are toxic to, or which produce detrimental physiological responses in, human, plant, animal, or aquatic life. (Water Quality Control Plan, Central Coast Basin, General Objective Chapter III, Section II.A.2 Objectives for all Inland Surface Waters, Enclosed Bays and Estuaries). | The aluminum criterion for the protection of aquatic life, is pH, total hardness, and dissolved organic carbon (DOC) dependent. When total hardness or DOC data were not available, default values based on the level III ecoregions developed by U.S EPA were substituted (EPA, 2018). When pH data were not available, the median pH value for the ecoregion, a pH value from a comparable waterbody, or a pH value from a local study in the same waterbody was used as a comparable surrogate. | 4972 | 5790 | 4793
Regional Board 3 - Central Coast Region | Franklin Creek (Santa Barbara County) | Cold Freshwater Habitat | 315FRC | 2014-07-31 | 1266.5264 | SWAMP RWB3 CCAMP Coastal Confluences | All waters shall be maintained free of toxic substances in concentrations which are toxic to, or which produce detrimental physiological responses in, human, plant, animal, or aquatic life. (Water Quality Control Plan, Central Coast Basin, General Objective Chapter III, Section II.A.2 Objectives for all Inland Surface Waters, Enclosed Bays and Estuaries). | The aluminum criterion for the protection of aquatic life, is pH, total hardness, and dissolved organic carbon (DOC) dependent. When total hardness or DOC data were not available, default values based on the level III ecoregions developed by U.S EPA were substituted (EPA, 2018). When pH data were not available, the median pH value for the ecoregion, a pH value from a comparable waterbody, or a pH value from a local study in the same waterbody was used as a comparable surrogate. | 4972 | 5790 | 4793
Regional Board 3 - Central Coast Region | Franklin Creek (Santa Barbara County) | Cold Freshwater Habitat | 315FRC | 2015-05-20 | 770.0944 | SWAMP RWB3 CCAMP Coastal Confluences | All waters shall be maintained free of toxic substances in concentrations which are toxic to, or which produce detrimental physiological responses in, human, plant, animal, or aquatic life. (Water Quality Control Plan, Central Coast Basin, General Objective Chapter III, Section II.A.2 Objectives for all Inland Surface Waters, Enclosed Bays and Estuaries). | The aluminum criterion for the protection of aquatic life, is pH, total hardness, and dissolved organic carbon (DOC) dependent. When total hardness or DOC data were not available, default values based on the level III ecoregions developed by U.S EPA were substituted (EPA, 2018). When pH data were not available, the median pH value for the ecoregion, a pH value from a comparable waterbody, or a pH value from a local study in the same waterbody was used as a comparable surrogate. | 4972 | 5790 | 4793
Regional Board 3 - Central Coast Region | Franklin Creek (Santa Barbara County) | Cold Freshwater Habitat | 315FRC | 2015-09-22 | 1127.899 | SWAMP RWB3 CCAMP Coastal Confluences | All waters shall be maintained free of toxic substances in concentrations which are toxic to, or which produce detrimental physiological responses in, human, plant, animal, or aquatic life. (Water Quality Control Plan, Central Coast Basin, General Objective Chapter III, Section II.A.2 Objectives for all Inland Surface Waters, Enclosed Bays and Estuaries). | The aluminum criterion for the protection of aquatic life, is pH, total hardness, and dissolved organic carbon (DOC) dependent. When total hardness or DOC data were not available, default values based on the level III ecoregions developed by U.S EPA were substituted (EPA, 2018). When pH data were not available, the median pH value for the ecoregion, a pH value from a comparable waterbody, or a pH value from a local study in the same waterbody was used as a comparable surrogate. | 4972 | 5790 | 4793
Regional Board 3 - Central Coast Region | Franklin Creek (Santa Barbara County) | Cold Freshwater Habitat | 315FRC | 2015-11-17 | 1305.7979 | SWAMP RWB3 CCAMP Coastal Confluences | All waters shall be maintained free of toxic substances in concentrations which are toxic to, or which produce detrimental physiological responses in, human, plant, animal, or aquatic life. (Water Quality Control Plan, Central Coast Basin, General Objective Chapter III, Section II.A.2 Objectives for all Inland Surface Waters, Enclosed Bays and Estuaries). | The aluminum criterion for the protection of aquatic life, is pH, total hardness, and dissolved organic carbon (DOC) dependent. When total hardness or DOC data were not available, default values based on the level III ecoregions developed by U.S EPA were substituted (EPA, 2018). When pH data were not available, the median pH value for the ecoregion, a pH value from a comparable waterbody, or a pH value from a local study in the same waterbody was used as a comparable surrogate. | 4972 | 5790 | 4793
Regional Board 3 - Central Coast Region | Franklin Creek (Santa Barbara County) | Cold Freshwater Habitat | 315FRC | 2016-03-23 | 1216.7287 | SWAMP RWB3 CCAMP Coastal Confluences | All waters shall be maintained free of toxic substances in concentrations which are toxic to, or which produce detrimental physiological responses in, human, plant, animal, or aquatic life. (Water Quality Control Plan, Central Coast Basin, General Objective Chapter III, Section II.A.2 Objectives for all Inland Surface Waters, Enclosed Bays and Estuaries). | The aluminum criterion for the protection of aquatic life, is pH, total hardness, and dissolved organic carbon (DOC) dependent. When total hardness or DOC data were not available, default values based on the level III ecoregions developed by U.S EPA were substituted (EPA, 2018). When pH data were not available, the median pH value for the ecoregion, a pH value from a comparable waterbody, or a pH value from a local study in the same waterbody was used as a comparable surrogate. | 4972 | 5790 | 4793
Regional Board 3 - Central Coast Region | Franklin Creek (Santa Barbara County) | Cold Freshwater Habitat | 315FRC | 2016-06-28 | 1277.2341 | SWAMP RWB3 CCAMP Coastal Confluences | All waters shall be maintained free of toxic substances in concentrations which are toxic to, or which produce detrimental physiological responses in, human, plant, animal, or aquatic life. (Water Quality Control Plan, Central Coast Basin, General Objective Chapter III, Section II.A.2 Objectives for all Inland Surface Waters, Enclosed Bays and Estuaries). | The aluminum criterion for the protection of aquatic life, is pH, total hardness, and dissolved organic carbon (DOC) dependent. When total hardness or DOC data were not available, default values based on the level III ecoregions developed by U.S EPA were substituted (EPA, 2018). When pH data were not available, the median pH value for the ecoregion, a pH value from a comparable waterbody, or a pH value from a local study in the same waterbody was used as a comparable surrogate. | 4972 | 5790 | 4793
Regional Board 3 - Central Coast Region | Franklin Creek (Santa Barbara County) | Cold Freshwater Habitat | 315FRC | 2016-09-27 | 824.1173 | SWAMP RWB3 CCAMP Coastal Confluences | All waters shall be maintained free of toxic substances in concentrations which are toxic to, or which produce detrimental physiological responses in, human, plant, animal, or aquatic life. (Water Quality Control Plan, Central Coast Basin, General Objective Chapter III, Section II.A.2 Objectives for all Inland Surface Waters, Enclosed Bays and Estuaries). | The aluminum criterion for the protection of aquatic life, is pH, total hardness, and dissolved organic carbon (DOC) dependent. When total hardness or DOC data were not available, default values based on the level III ecoregions developed by U.S EPA were substituted (EPA, 2018). When pH data were not available, the median pH value for the ecoregion, a pH value from a comparable waterbody, or a pH value from a local study in the same waterbody was used as a comparable surrogate. | 4972 | 5790 | 4793
Regional Board 3 - Central Coast Region | Franklin Creek (Santa Barbara County) | Cold Freshwater Habitat | 315FRC | 2016-10-27 | 1277.2341 | SWAMP RWB3 CCAMP Coastal Confluences | All waters shall be maintained free of toxic substances in concentrations which are toxic to, or which produce detrimental physiological responses in, human, plant, animal, or aquatic life. (Water Quality Control Plan, Central Coast Basin, General Objective Chapter III, Section II.A.2 Objectives for all Inland Surface Waters, Enclosed Bays and Estuaries). | The aluminum criterion for the protection of aquatic life, is pH, total hardness, and dissolved organic carbon (DOC) dependent. When total hardness or DOC data were not available, default values based on the level III ecoregions developed by U.S EPA were substituted (EPA, 2018). When pH data were not available, the median pH value for the ecoregion, a pH value from a comparable waterbody, or a pH value from a local study in the same waterbody was used as a comparable surrogate. | 4972 | 5790 | 4793
Regional Board 3 - Central Coast Region | Franklin Creek (Santa Barbara County) | Cold Freshwater Habitat | 315FRC | 2017-09-18 | 1237.759 | SWAMP RWB3 CCAMP Coastal Confluences | All waters shall be maintained free of toxic substances in concentrations which are toxic to, or which produce detrimental physiological responses in, human, plant, animal, or aquatic life. (Water Quality Control Plan, Central Coast Basin, General Objective Chapter III, Section II.A.2 Objectives for all Inland Surface Waters, Enclosed Bays and Estuaries). | The aluminum criterion for the protection of aquatic life, is pH, total hardness, and dissolved organic carbon (DOC) dependent. When total hardness or DOC data were not available, default values based on the level III ecoregions developed by U.S EPA were substituted (EPA, 2018). When pH data were not available, the median pH value for the ecoregion, a pH value from a comparable waterbody, or a pH value from a local study in the same waterbody was used as a comparable surrogate. | 4972 | 5790 | 4793
Regional Board 3 - Central Coast Region | Franklin Creek (Santa Barbara County) | Cold Freshwater Habitat | 315FRCMVD | 2013-06-19 | 1239.792 | SWAMP RWB3 CCAMP SpecialStudies | All waters shall be maintained free of toxic substances in concentrations which are toxic to, or which produce detrimental physiological responses in, human, plant, animal, or aquatic life. (Water Quality Control Plan, Central Coast Basin, General Objective Chapter III, Section II.A.2 Objectives for all Inland Surface Waters, Enclosed Bays and Estuaries). | The aluminum criterion for the protection of aquatic life, is pH, total hardness, and dissolved organic carbon (DOC) dependent. When total hardness or DOC data were not available, default values based on the level III ecoregions developed by U.S EPA were substituted (EPA, 2018). When pH data were not available, the median pH value for the ecoregion, a pH value from a comparable waterbody, or a pH value from a local study in the same waterbody was used as a comparable surrogate. | 4972 | 5790 | 4819
Regional Board 3 - Central Coast Region | Franklin Creek (Santa Barbara County) | Cold Freshwater Habitat | 315FRCMVU | 2013-06-19 | 1113.8642 | SWAMP RWB3 CCAMP SpecialStudies | All waters shall be maintained free of toxic substances in concentrations which are toxic to, or which produce detrimental physiological responses in, human, plant, animal, or aquatic life. (Water Quality Control Plan, Central Coast Basin, General Objective Chapter III, Section II.A.2 Objectives for all Inland Surface Waters, Enclosed Bays and Estuaries). | The aluminum criterion for the protection of aquatic life, is pH, total hardness, and dissolved organic carbon (DOC) dependent. When total hardness or DOC data were not available, default values based on the level III ecoregions developed by U.S EPA were substituted (EPA, 2018). When pH data were not available, the median pH value for the ecoregion, a pH value from a comparable waterbody, or a pH value from a local study in the same waterbody was used as a comparable surrogate. | 4972 | 5790 | 4819
Regional Board 3 - Central Coast Region | Canada De La Gaviota | Cold Freshwater Habitat | 315GAV | 2013-06-19 | 919.9092 | SWAMP RWB3 CCAMP Coastal Confluences | All waters shall be maintained free of toxic substances in concentrations which are toxic to, or which produce detrimental physiological responses in, human, plant, animal, or aquatic life. (Water Quality Control Plan, Central Coast Basin, General Objective Chapter III, Section II.A.2 Objectives for all Inland Surface Waters, Enclosed Bays and Estuaries). | The aluminum criterion for the protection of aquatic life, is pH, total hardness, and dissolved organic carbon (DOC) dependent. When total hardness or DOC data were not available, default values based on the level III ecoregions developed by U.S EPA were substituted (EPA, 2018). When pH data were not available, the median pH value for the ecoregion, a pH value from a comparable waterbody, or a pH value from a local study in the same waterbody was used as a comparable surrogate. | 4972 | 5790 | 4793
Regional Board 3 - Central Coast Region | Canada De La Gaviota | Cold Freshwater Habitat | 315GAV | 2016-03-23 | 761.4849 | SWAMP RWB3 CCAMP Coastal Confluences | All waters shall be maintained free of toxic substances in concentrations which are toxic to, or which produce detrimental physiological responses in, human, plant, animal, or aquatic life. (Water Quality Control Plan, Central Coast Basin, General Objective Chapter III, Section II.A.2 Objectives for all Inland Surface Waters, Enclosed Bays and Estuaries). | The aluminum criterion for the protection of aquatic life, is pH, total hardness, and dissolved organic carbon (DOC) dependent. When total hardness or DOC data were not available, default values based on the level III ecoregions developed by U.S EPA were substituted (EPA, 2018). When pH data were not available, the median pH value for the ecoregion, a pH value from a comparable waterbody, or a pH value from a local study in the same waterbody was used as a comparable surrogate. | 4972 | 5790 | 4793
Regional Board 3 - Central Coast Region | Canada De La Gaviota | Cold Freshwater Habitat | 315GAV | 2017-09-18 | 659.3941 | SWAMP RWB3 CCAMP Coastal Confluences | All waters shall be maintained free of toxic substances in concentrations which are toxic to, or which produce detrimental physiological responses in, human, plant, animal, or aquatic life. (Water Quality Control Plan, Central Coast Basin, General Objective Chapter III, Section II.A.2 Objectives for all Inland Surface Waters, Enclosed Bays and Estuaries). | The aluminum criterion for the protection of aquatic life, is pH, total hardness, and dissolved organic carbon (DOC) dependent. When total hardness or DOC data were not available, default values based on the level III ecoregions developed by U.S EPA were substituted (EPA, 2018). When pH data were not available, the median pH value for the ecoregion, a pH value from a comparable waterbody, or a pH value from a local study in the same waterbody was used as a comparable surrogate. | 4972 | 5790 | 4793
Regional Board 3 - Central Coast Region | Jalama Creek | Cold Freshwater Habitat | 315JAL | 2013-06-19 | 1248.715 | SWAMP RWB3 CCAMP Coastal Confluences | All waters shall be maintained free of toxic substances in concentrations which are toxic to, or which produce detrimental physiological responses in, human, plant, animal, or aquatic life. (Water Quality Control Plan, Central Coast Basin, General Objective Chapter III, Section II.A.2 Objectives for all Inland Surface Waters, Enclosed Bays and Estuaries). | The aluminum criterion for the protection of aquatic life, is pH, total hardness, and dissolved organic carbon (DOC) dependent. When total hardness or DOC data were not available, default values based on the level III ecoregions developed by U.S EPA were substituted (EPA, 2018). When pH data were not available, the median pH value for the ecoregion, a pH value from a comparable waterbody, or a pH value from a local study in the same waterbody was used as a comparable surrogate. | 4972 | 5790 | 4793
Regional Board 3 - Central Coast Region | Jalama Creek | Cold Freshwater Habitat | 315JAL | 2016-03-23 | 892.6987 | SWAMP RWB3 CCAMP Coastal Confluences | All waters shall be maintained free of toxic substances in concentrations which are toxic to, or which produce detrimental physiological responses in, human, plant, animal, or aquatic life. (Water Quality Control Plan, Central Coast Basin, General Objective Chapter III, Section II.A.2 Objectives for all Inland Surface Waters, Enclosed Bays and Estuaries). | The aluminum criterion for the protection of aquatic life, is pH, total hardness, and dissolved organic carbon (DOC) dependent. When total hardness or DOC data were not available, default values based on the level III ecoregions developed by U.S EPA were substituted (EPA, 2018). When pH data were not available, the median pH value for the ecoregion, a pH value from a comparable waterbody, or a pH value from a local study in the same waterbody was used as a comparable surrogate. | 4972 | 5790 | 4793
Regional Board 3 - Central Coast Region | Mission Creek (Santa Barbara County) | Cold Freshwater Habitat | 315MIS | 2013-06-19 | 1133.9322 | SWAMP RWB3 CCAMP Coastal Confluences | All waters shall be maintained free of toxic substances in concentrations which are toxic to, or which produce detrimental physiological responses in, human, plant, animal, or aquatic life. (Water Quality Control Plan, Central Coast Basin, General Objective Chapter III, Section II.A.2 Objectives for all Inland Surface Waters, Enclosed Bays and Estuaries). | The aluminum criterion for the protection of aquatic life, is pH, total hardness, and dissolved organic carbon (DOC) dependent. When total hardness or DOC data were not available, default values based on the level III ecoregions developed by U.S EPA were substituted (EPA, 2018). When pH data were not available, the median pH value for the ecoregion, a pH value from a comparable waterbody, or a pH value from a local study in the same waterbody was used as a comparable surrogate. | 4972 | 5790 | 4793
Regional Board 3 - Central Coast Region | Mission Creek (Santa Barbara County) | Cold Freshwater Habitat | 315MIS | 2014-07-31 | 1143.9657 | SWAMP RWB3 CCAMP Coastal Confluences | All waters shall be maintained free of toxic substances in concentrations which are toxic to, or which produce detrimental physiological responses in, human, plant, animal, or aquatic life. (Water Quality Control Plan, Central Coast Basin, General Objective Chapter III, Section II.A.2 Objectives for all Inland Surface Waters, Enclosed Bays and Estuaries). | The aluminum criterion for the protection of aquatic life, is pH, total hardness, and dissolved organic carbon (DOC) dependent. When total hardness or DOC data were not available, default values based on the level III ecoregions developed by U.S EPA were substituted (EPA, 2018). When pH data were not available, the median pH value for the ecoregion, a pH value from a comparable waterbody, or a pH value from a local study in the same waterbody was used as a comparable surrogate. | 4972 | 5790 | 4793
Regional Board 3 - Central Coast Region | Mission Creek (Santa Barbara County) | Cold Freshwater Habitat | 315MIS | 2015-05-20 | 1091.8203 | SWAMP RWB3 CCAMP Coastal Confluences | All waters shall be maintained free of toxic substances in concentrations which are toxic to, or which produce detrimental physiological responses in, human, plant, animal, or aquatic life. (Water Quality Control Plan, Central Coast Basin, General Objective Chapter III, Section II.A.2 Objectives for all Inland Surface Waters, Enclosed Bays and Estuaries). | The aluminum criterion for the protection of aquatic life, is pH, total hardness, and dissolved organic carbon (DOC) dependent. When total hardness or DOC data were not available, default values based on the level III ecoregions developed by U.S EPA were substituted (EPA, 2018). When pH data were not available, the median pH value for the ecoregion, a pH value from a comparable waterbody, or a pH value from a local study in the same waterbody was used as a comparable surrogate. | 4972 | 5790 | 4793
Regional Board 3 - Central Coast Region | Mission Creek (Santa Barbara County) | Cold Freshwater Habitat | 315MIS | 2015-09-22 | 1015.603 | SWAMP RWB3 CCAMP Coastal Confluences | All waters shall be maintained free of toxic substances in concentrations which are toxic to, or which produce detrimental physiological responses in, human, plant, animal, or aquatic life. (Water Quality Control Plan, Central Coast Basin, General Objective Chapter III, Section II.A.2 Objectives for all Inland Surface Waters, Enclosed Bays and Estuaries). | The aluminum criterion for the protection of aquatic life, is pH, total hardness, and dissolved organic carbon (DOC) dependent. When total hardness or DOC data were not available, default values based on the level III ecoregions developed by U.S EPA were substituted (EPA, 2018). When pH data were not available, the median pH value for the ecoregion, a pH value from a comparable waterbody, or a pH value from a local study in the same waterbody was used as a comparable surrogate. | 4972 | 5790 | 4793
Regional Board 3 - Central Coast Region | Mission Creek (Santa Barbara County) | Cold Freshwater Habitat | 315MIS | 2015-11-17 | 1005.7556 | SWAMP RWB3 CCAMP Coastal Confluences | All waters shall be maintained free of toxic substances in concentrations which are toxic to, or which produce detrimental physiological responses in, human, plant, animal, or aquatic life. (Water Quality Control Plan, Central Coast Basin, General Objective Chapter III, Section II.A.2 Objectives for all Inland Surface Waters, Enclosed Bays and Estuaries). | The aluminum criterion for the protection of aquatic life, is pH, total hardness, and dissolved organic carbon (DOC) dependent. When total hardness or DOC data were not available, default values based on the level III ecoregions developed by U.S EPA were substituted (EPA, 2018). When pH data were not available, the median pH value for the ecoregion, a pH value from a comparable waterbody, or a pH value from a local study in the same waterbody was used as a comparable surrogate. | 4972 | 5790 | 4793
Regional Board 3 - Central Coast Region | Mission Creek (Santa Barbara County) | Cold Freshwater Habitat | 315MIS | 2016-03-23 | 807.902 | SWAMP RWB3 CCAMP Coastal Confluences | All waters shall be maintained free of toxic substances in concentrations which are toxic to, or which produce detrimental physiological responses in, human, plant, animal, or aquatic life. (Water Quality Control Plan, Central Coast Basin, General Objective Chapter III, Section II.A.2 Objectives for all Inland Surface Waters, Enclosed Bays and Estuaries). | The aluminum criterion for the protection of aquatic life, is pH, total hardness, and dissolved organic carbon (DOC) dependent. When total hardness or DOC data were not available, default values based on the level III ecoregions developed by U.S EPA were substituted (EPA, 2018). When pH data were not available, the median pH value for the ecoregion, a pH value from a comparable waterbody, or a pH value from a local study in the same waterbody was used as a comparable surrogate. | 4972 | 5790 | 4793
Regional Board 3 - Central Coast Region | Mission Creek (Santa Barbara County) | Cold Freshwater Habitat | 315MIS | 2016-06-28 | 784.2781 | SWAMP RWB3 CCAMP Coastal Confluences | All waters shall be maintained free of toxic substances in concentrations which are toxic to, or which produce detrimental physiological responses in, human, plant, animal, or aquatic life. (Water Quality Control Plan, Central Coast Basin, General Objective Chapter III, Section II.A.2 Objectives for all Inland Surface Waters, Enclosed Bays and Estuaries). | The aluminum criterion for the protection of aquatic life, is pH, total hardness, and dissolved organic carbon (DOC) dependent. When total hardness or DOC data were not available, default values based on the level III ecoregions developed by U.S EPA were substituted (EPA, 2018). When pH data were not available, the median pH value for the ecoregion, a pH value from a comparable waterbody, or a pH value from a local study in the same waterbody was used as a comparable surrogate. | 4972 | 5790 | 4793
Regional Board 3 - Central Coast Region | Rincon Creek | Cold Freshwater Habitat | 315RIN | 2013-06-19 | 776.5887 | SWAMP RWB3 CCAMP Coastal Confluences | All waters shall be maintained free of toxic substances in concentrations which are toxic to, or which produce detrimental physiological responses in, human, plant, animal, or aquatic life. (Water Quality Control Plan, Central Coast Basin, General Objective Chapter III, Section II.A.2 Objectives for all Inland Surface Waters, Enclosed Bays and Estuaries). | The aluminum criterion for the protection of aquatic life, is pH, total hardness, and dissolved organic carbon (DOC) dependent. When total hardness or DOC data were not available, default values based on the level III ecoregions developed by U.S EPA were substituted (EPA, 2018). When pH data were not available, the median pH value for the ecoregion, a pH value from a comparable waterbody, or a pH value from a local study in the same waterbody was used as a comparable surrogate. | 4972 | 5790 | 4793
Regional Board 3 - Central Coast Region | Rincon Creek | Cold Freshwater Habitat | 315RIN | 2014-07-31 | 724.6566 | SWAMP RWB3 CCAMP Coastal Confluences | All waters shall be maintained free of toxic substances in concentrations which are toxic to, or which produce detrimental physiological responses in, human, plant, animal, or aquatic life. (Water Quality Control Plan, Central Coast Basin, General Objective Chapter III, Section II.A.2 Objectives for all Inland Surface Waters, Enclosed Bays and Estuaries). | The aluminum criterion for the protection of aquatic life, is pH, total hardness, and dissolved organic carbon (DOC) dependent. When total hardness or DOC data were not available, default values based on the level III ecoregions developed by U.S EPA were substituted (EPA, 2018). When pH data were not available, the median pH value for the ecoregion, a pH value from a comparable waterbody, or a pH value from a local study in the same waterbody was used as a comparable surrogate. | 4972 | 5790 | 4793
Regional Board 3 - Central Coast Region | Franklin Creek (Santa Barbara County) | Cold Freshwater Habitat | Carpinteria_Urban_Ag | 2016-01-31 | 793.5049 | Santa Barbara County MS4 Permit 303d monitoring | All waters shall be maintained free of toxic substances in concentrations which are toxic to, or which produce detrimental physiological responses in, human, plant, animal, or aquatic life. (Water Quality Control Plan, Central Coast Basin, General Objective Chapter III, Section II.A.2 Objectives for all Inland Surface Waters, Enclosed Bays and Estuaries). | The aluminum criterion for the protection of aquatic life, is pH, total hardness, and dissolved organic carbon (DOC) dependent. When total hardness or DOC data were not available, default values based on the level III ecoregions developed by U.S EPA were substituted (EPA, 2018). When pH data were not available, the median pH value for the ecoregion, a pH value from a comparable waterbody, or a pH value from a local study in the same waterbody was used as a comparable surrogate. | 4972 | 5790 | 4764
Regional Board 3 - Central Coast Region | Franklin Creek (Santa Barbara County) | Cold Freshwater Habitat | Carpinteria_Urban_Ag | 2017-01-20 | 785.1515 | Santa Barbara County MS4 Permit 303d monitoring | All waters shall be maintained free of toxic substances in concentrations which are toxic to, or which produce detrimental physiological responses in, human, plant, animal, or aquatic life. (Water Quality Control Plan, Central Coast Basin, General Objective Chapter III, Section II.A.2 Objectives for all Inland Surface Waters, Enclosed Bays and Estuaries). | The aluminum criterion for the protection of aquatic life, is pH, total hardness, and dissolved organic carbon (DOC) dependent. When total hardness or DOC data were not available, default values based on the level III ecoregions developed by U.S EPA were substituted (EPA, 2018). When pH data were not available, the median pH value for the ecoregion, a pH value from a comparable waterbody, or a pH value from a local study in the same waterbody was used as a comparable surrogate. | 4972 | 5790 | 4764
Regional Board 3 - Central Coast Region | Franklin Creek (Santa Barbara County) | Cold Freshwater Habitat | Carpinteria_Urban_Ag | 2018-03-13 | 815.3862 | Santa Barbara County MS4 Permit 303d monitoring | All waters shall be maintained free of toxic substances in concentrations which are toxic to, or which produce detrimental physiological responses in, human, plant, animal, or aquatic life. (Water Quality Control Plan, Central Coast Basin, General Objective Chapter III, Section II.A.2 Objectives for all Inland Surface Waters, Enclosed Bays and Estuaries). | The aluminum criterion for the protection of aquatic life, is pH, total hardness, and dissolved organic carbon (DOC) dependent. When total hardness or DOC data were not available, default values based on the level III ecoregions developed by U.S EPA were substituted (EPA, 2018). When pH data were not available, the median pH value for the ecoregion, a pH value from a comparable waterbody, or a pH value from a local study in the same waterbody was used as a comparable surrogate. | 4972 | 5790 | 4764
Regional Board 4 - Los Angeles Region | Ventura River Reach 4 (Coyote Creek to Camino Cielo Rd) | Cold Freshwater Habitat | 402BA0031 | 2008-05-28 | 768.9456 | RWB4_SMC_2008 | The Water Quality Control Plan for the Los Angeles Region states that: Surface waters shall not contain concentrations of chemical constituents in amounts that adversely affect any designated beneficial use. | The aluminum criterion for the protection of aquatic life, is pH, total hardness, and dissolved organic carbon (DOC) dependent. When total hardness or DOC data were not available, default values based on the level III ecoregions developed by U.S EPA were substituted (EPA, 2018). When pH data were not available, the median pH value for the ecoregion, a pH value from a comparable waterbody, or a pH value from a local study in the same waterbody was used as a comparable surrogate. | 1485 | 5790 | 3800
Regional Board 4 - Los Angeles Region | San Antonio Creek (Tributary to Ventura River Reach 4) | Cold Freshwater Habitat | 402BA0079 | 2008-05-28 | 1237.759 | RWB4_SMC_2008 | The Water Quality Control Plan for the Los Angeles Region states that: Surface waters shall not contain concentrations of chemical constituents in amounts that adversely affect any designated beneficial use. | The aluminum criterion for the protection of aquatic life, is pH, total hardness, and dissolved organic carbon (DOC) dependent. When total hardness or DOC data were not available, default values based on the level III ecoregions developed by U.S EPA were substituted (EPA, 2018). When pH data were not available, the median pH value for the ecoregion, a pH value from a comparable waterbody, or a pH value from a local study in the same waterbody was used as a comparable surrogate. | 1485 | 5790 | 3800
Regional Board 4 - Los Angeles Region | Santa Ana Creek, North Fork | Cold Freshwater Habitat | 402BA0095 | 2008-05-29 | 846.1638 | RWB4_SMC_2008 | The Water Quality Control Plan for the Los Angeles Region states that: Surface waters shall not contain concentrations of chemical constituents in amounts that adversely affect any designated beneficial use. | The aluminum criterion for the protection of aquatic life, is pH, total hardness, and dissolved organic carbon (DOC) dependent. When total hardness or DOC data were not available, default values based on the level III ecoregions developed by U.S EPA were substituted (EPA, 2018). When pH data were not available, the median pH value for the ecoregion, a pH value from a comparable waterbody, or a pH value from a local study in the same waterbody was used as a comparable surrogate. | 1485 | 5790 | 3800
Regional Board 4 - Los Angeles Region | Ventura River Reach 4 (Coyote Creek to Camino Cielo Rd) | Cold Freshwater Habitat | 402BA0143 | 2008-05-21 | 670.9835 | RWB4_SMC_2008 | The Water Quality Control Plan for the Los Angeles Region states that: Surface waters shall not contain concentrations of chemical constituents in amounts that adversely affect any designated beneficial use. | The aluminum criterion for the protection of aquatic life, is pH, total hardness, and dissolved organic carbon (DOC) dependent. When total hardness or DOC data were not available, default values based on the level III ecoregions developed by U.S EPA were substituted (EPA, 2018). When pH data were not available, the median pH value for the ecoregion, a pH value from a comparable waterbody, or a pH value from a local study in the same waterbody was used as a comparable surrogate. | 1485 | 5790 | 3800
Regional Board 4 - Los Angeles Region | Matilija Creek Reach 2 (Above Reservoir) | Cold Freshwater Habitat | 402BA0287 | 2008-06-09 | 908.2996 | RWB4_SMC_2008 | The Water Quality Control Plan for the Los Angeles Region states that: Surface waters shall not contain concentrations of chemical constituents in amounts that adversely affect any designated beneficial use. | The aluminum criterion for the protection of aquatic life, is pH, total hardness, and dissolved organic carbon (DOC) dependent. When total hardness or DOC data were not available, default values based on the level III ecoregions developed by U.S EPA were substituted (EPA, 2018). When pH data were not available, the median pH value for the ecoregion, a pH value from a comparable waterbody, or a pH value from a local study in the same waterbody was used as a comparable surrogate. | 1485 | 5790 | 3800
Regional Board 4 - Los Angeles Region | Ventura River Reach 4 (Coyote Creek to Camino Cielo Rd) | Cold Freshwater Habitat | 402BA0335 | 2008-05-27 | 628.2146 | RWB4_SMC_2008 | The Water Quality Control Plan for the Los Angeles Region states that: Surface waters shall not contain concentrations of chemical constituents in amounts that adversely affect any designated beneficial use. | The aluminum criterion for the protection of aquatic life, is pH, total hardness, and dissolved organic carbon (DOC) dependent. When total hardness or DOC data were not available, default values based on the level III ecoregions developed by U.S EPA were substituted (EPA, 2018). When pH data were not available, the median pH value for the ecoregion, a pH value from a comparable waterbody, or a pH value from a local study in the same waterbody was used as a comparable surrogate. | 1485 | 5790 | 3800
Regional Board 4 - Los Angeles Region | Rose Valley Creek | Cold Freshwater Habitat | 403BA0015 | 2008-05-19 | 912.4056 | RWB4_SMC_2008 | The Water Quality Control Plan for the Los Angeles Region states that: Surface waters shall not contain concentrations of chemical constituents in amounts that adversely affect any designated beneficial use. | The aluminum criterion for the protection of aquatic life, is pH, total hardness, and dissolved organic carbon (DOC) dependent. When total hardness or DOC data were not available, default values based on the level III ecoregions developed by U.S EPA were substituted (EPA, 2018). When pH data were not available, the median pH value for the ecoregion, a pH value from a comparable waterbody, or a pH value from a local study in the same waterbody was used as a comparable surrogate. | 1485 | 5790 | 3800
Regional Board 4 - Los Angeles Region | Santa Clara River Reach 11 (above Santa Felicia Dam) | Cold Freshwater Habitat | 403BA0027 | 2008-05-20 | 546.4042 | RWB4_SMC_2008 | The Water Quality Control Plan for the Los Angeles Region states that: Surface waters shall not contain concentrations of chemical constituents in amounts that adversely affect any designated beneficial use. | The aluminum criterion for the protection of aquatic life, is pH, total hardness, and dissolved organic carbon (DOC) dependent. When total hardness or DOC data were not available, default values based on the level III ecoregions developed by U.S EPA were substituted (EPA, 2018). When pH data were not available, the median pH value for the ecoregion, a pH value from a comparable waterbody, or a pH value from a local study in the same waterbody was used as a comparable surrogate. | 1485 | 5790 | 3800
Regional Board 4 - Los Angeles Region | Santa Clara River Reach 11 (above Santa Felicia Dam) | Cold Freshwater Habitat | 403BA0027 | 2014-06-18 | 648.1706 | RWB4 So. CA Stormwater Monitoring Coalition | The Water Quality Control Plan for the Los Angeles Region states that: Surface waters shall not contain concentrations of chemical constituents in amounts that adversely affect any designated beneficial use. | The aluminum criterion for the protection of aquatic life, is pH, total hardness, and dissolved organic carbon (DOC) dependent. When total hardness or DOC data were not available, default values based on the level III ecoregions developed by U.S EPA were substituted (EPA, 2018). When pH data were not available, the median pH value for the ecoregion, a pH value from a comparable waterbody, or a pH value from a local study in the same waterbody was used as a comparable surrogate. | 1485 | 5790 | 5228
Regional Board 4 - Los Angeles Region | Santa Clara River Reach 2 | Cold Freshwater Habitat | 403BA0047 | 2008-05-15 | 1015.603 | RWB4_SMC_2008 | The Water Quality Control Plan for the Los Angeles Region states that: Surface waters shall not contain concentrations of chemical constituents in amounts that adversely affect any designated beneficial use. | The aluminum criterion for the protection of aquatic life, is pH, total hardness, and dissolved organic carbon (DOC) dependent. When total hardness or DOC data were not available, default values based on the level III ecoregions developed by U.S EPA were substituted (EPA, 2018). When pH data were not available, the median pH value for the ecoregion, a pH value from a comparable waterbody, or a pH value from a local study in the same waterbody was used as a comparable surrogate. | 1485 | 5790 | 3800
Regional Board 4 - Los Angeles Region | Bouquet Canyon Creek (below Bouqet Reservoir) | Cold Freshwater Habitat | 403BA0136 | 2008-05-13 | 1057.5079 | RWB4_SMC_2008 | The Water Quality Control Plan for the Los Angeles Region states that: Surface waters shall not contain concentrations of chemical constituents in amounts that adversely affect any designated beneficial use. | The aluminum criterion for the protection of aquatic life, is pH, total hardness, and dissolved organic carbon (DOC) dependent. When total hardness or DOC data were not available, default values based on the level III ecoregions developed by U.S EPA were substituted (EPA, 2018). When pH data were not available, the median pH value for the ecoregion, a pH value from a comparable waterbody, or a pH value from a local study in the same waterbody was used as a comparable surrogate. | 1485 | 5790 | 3800
Regional Board 4 - Los Angeles Region | Bouquet Canyon Creek (below Bouqet Reservoir) | Cold Freshwater Habitat | 403BA0136 | 2014-06-17 | 1082.9148 | RWB4 So. CA Stormwater Monitoring Coalition | The Water Quality Control Plan for the Los Angeles Region states that: Surface waters shall not contain concentrations of chemical constituents in amounts that adversely affect any designated beneficial use. | The aluminum criterion for the protection of aquatic life, is pH, total hardness, and dissolved organic carbon (DOC) dependent. When total hardness or DOC data were not available, default values based on the level III ecoregions developed by U.S EPA were substituted (EPA, 2018). When pH data were not available, the median pH value for the ecoregion, a pH value from a comparable waterbody, or a pH value from a local study in the same waterbody was used as a comparable surrogate. | 1485 | 5790 | 5228
Regional Board 4 - Los Angeles Region | Bouquet Canyon Creek (below Bouqet Reservoir) | Cold Freshwater Habitat | 403BA0136 | 2015-06-09 | 685.2918 | RWB4 So. CA Stormwater Monitoring Coalition | The Water Quality Control Plan for the Los Angeles Region states that: Surface waters shall not contain concentrations of chemical constituents in amounts that adversely affect any designated beneficial use. | The aluminum criterion for the protection of aquatic life, is pH, total hardness, and dissolved organic carbon (DOC) dependent. When total hardness or DOC data were not available, default values based on the level III ecoregions developed by U.S EPA were substituted (EPA, 2018). When pH data were not available, the median pH value for the ecoregion, a pH value from a comparable waterbody, or a pH value from a local study in the same waterbody was used as a comparable surrogate. | 1485 | 5790 | 5228
Regional Board 4 - Los Angeles Region | Southern Tributary to Sespe Creek (Between Potrero John Creek and Munson Creek) | Cold Freshwater Habitat | 403BA0171 | 2008-05-19 | 1146.2215 | RWB4_SMC_2008 | The Water Quality Control Plan for the Los Angeles Region states that: Surface waters shall not contain concentrations of chemical constituents in amounts that adversely affect any designated beneficial use. | The aluminum criterion for the protection of aquatic life, is pH, total hardness, and dissolved organic carbon (DOC) dependent. When total hardness or DOC data were not available, default values based on the level III ecoregions developed by U.S EPA were substituted (EPA, 2018). When pH data were not available, the median pH value for the ecoregion, a pH value from a comparable waterbody, or a pH value from a local study in the same waterbody was used as a comparable surrogate. | 1485 | 5790 | 3800
Regional Board 4 - Los Angeles Region | Santa Paula Creek Reach 1 (confluence w Santa Clara River to Diverson Dam) | Cold Freshwater Habitat | 403BA0191 | 2008-05-14 | 1149.2697 | RWB4_SMC_2008 | The Water Quality Control Plan for the Los Angeles Region states that: Surface waters shall not contain concentrations of chemical constituents in amounts that adversely affect any designated beneficial use. | The aluminum criterion for the protection of aquatic life, is pH, total hardness, and dissolved organic carbon (DOC) dependent. When total hardness or DOC data were not available, default values based on the level III ecoregions developed by U.S EPA were substituted (EPA, 2018). When pH data were not available, the median pH value for the ecoregion, a pH value from a comparable waterbody, or a pH value from a local study in the same waterbody was used as a comparable surrogate. | 1485 | 5790 | 3800
Regional Board 4 - Los Angeles Region | Santa Clara River Reach 9 (Santa Paula Creek above Diversion Dam) | Cold Freshwater Habitat | 403CE0156 | 2015-06-11 | 948.5881 | RWB4 So. CA Stormwater Monitoring Coalition | The Water Quality Control Plan for the Los Angeles Region states that: Surface waters shall not contain concentrations of chemical constituents in amounts that adversely affect any designated beneficial use. | The aluminum criterion for the protection of aquatic life, is pH, total hardness, and dissolved organic carbon (DOC) dependent. When total hardness or DOC data were not available, default values based on the level III ecoregions developed by U.S EPA were substituted (EPA, 2018). When pH data were not available, the median pH value for the ecoregion, a pH value from a comparable waterbody, or a pH value from a local study in the same waterbody was used as a comparable surrogate. | 1485 | 5790 | 5228
Regional Board 4 - Los Angeles Region | Santa Paula Creek Reach 1 (confluence w Santa Clara River to Diverson Dam) | Cold Freshwater Habitat | 403CE0188 | 2015-06-10 | 876.9465 | RWB4 So. CA Stormwater Monitoring Coalition | The Water Quality Control Plan for the Los Angeles Region states that: Surface waters shall not contain concentrations of chemical constituents in amounts that adversely affect any designated beneficial use. | The aluminum criterion for the protection of aquatic life, is pH, total hardness, and dissolved organic carbon (DOC) dependent. When total hardness or DOC data were not available, default values based on the level III ecoregions developed by U.S EPA were substituted (EPA, 2018). When pH data were not available, the median pH value for the ecoregion, a pH value from a comparable waterbody, or a pH value from a local study in the same waterbody was used as a comparable surrogate. | 1485 | 5790 | 5228
Regional Board 4 - Los Angeles Region | Unnamed tributary of Bouquet Canyon Creek (Los Angeles County) | Cold Freshwater Habitat | 403R4S137 | 2015-04-28 | 912.971 | RWB4 So. CA Stormwater Monitoring Coalition | The Water Quality Control Plan for the Los Angeles Region states that: Surface waters shall not contain concentrations of chemical constituents in amounts that adversely affect any designated beneficial use. | The aluminum criterion for the protection of aquatic life, is pH, total hardness, and dissolved organic carbon (DOC) dependent. When total hardness or DOC data were not available, default values based on the level III ecoregions developed by U.S EPA were substituted (EPA, 2018). When pH data were not available, the median pH value for the ecoregion, a pH value from a comparable waterbody, or a pH value from a local study in the same waterbody was used as a comparable surrogate. | 1485 | 5790 | 5228
Regional Board 4 - Los Angeles Region | Piru Creek (Santa Clara River Reach 4A to Santa Paula Water Works Diversion Dam) | Cold Freshwater Habitat | 403R4S193 | 2015-04-29 | 924.2079 | RWB4 So. CA Stormwater Monitoring Coalition | The Water Quality Control Plan for the Los Angeles Region states that: Surface waters shall not contain concentrations of chemical constituents in amounts that adversely affect any designated beneficial use. | The aluminum criterion for the protection of aquatic life, is pH, total hardness, and dissolved organic carbon (DOC) dependent. When total hardness or DOC data were not available, default values based on the level III ecoregions developed by U.S EPA were substituted (EPA, 2018). When pH data were not available, the median pH value for the ecoregion, a pH value from a comparable waterbody, or a pH value from a local study in the same waterbody was used as a comparable surrogate. | 1485 | 5790 | 5228
Regional Board 4 - Los Angeles Region | Sespe Creek (Santa Clara River Reach 3 to Little Sespe Creek) | Cold Freshwater Habitat | 403S00772 | 2009-05-20 | 1247.3241 | RWB4_SMC_2008 | The Water Quality Control Plan for the Los Angeles Region states that: Surface waters shall not contain concentrations of chemical constituents in amounts that adversely affect any designated beneficial use. | The aluminum criterion for the protection of aquatic life, is pH, total hardness, and dissolved organic carbon (DOC) dependent. When total hardness or DOC data were not available, default values based on the level III ecoregions developed by U.S EPA were substituted (EPA, 2018). When pH data were not available, the median pH value for the ecoregion, a pH value from a comparable waterbody, or a pH value from a local study in the same waterbody was used as a comparable surrogate. | 1485 | 5790 | 3800
Regional Board 4 - Los Angeles Region | Santa Clara River Reach 11 (above Santa Felicia Dam) | Cold Freshwater Habitat | 403S01136 | 2011-06-13 | 869.3177 | RWB4 So. CA Stormwater Monitoring Coalition | The Water Quality Control Plan for the Los Angeles Region states that: Surface waters shall not contain concentrations of chemical constituents in amounts that adversely affect any designated beneficial use. | The aluminum criterion for the protection of aquatic life, is pH, total hardness, and dissolved organic carbon (DOC) dependent. When total hardness or DOC data were not available, default values based on the level III ecoregions developed by U.S EPA were substituted (EPA, 2018). When pH data were not available, the median pH value for the ecoregion, a pH value from a comparable waterbody, or a pH value from a local study in the same waterbody was used as a comparable surrogate. | 1485 | 5790 | 5228
Regional Board 4 - Los Angeles Region | Santa Clara River Reach 11 (above Santa Felicia Dam) | Cold Freshwater Habitat | 403S01163 | 2009-06-08 | 1448.5928 | RWB4_SMC_2008 | The Water Quality Control Plan for the Los Angeles Region states that: Surface waters shall not contain concentrations of chemical constituents in amounts that adversely affect any designated beneficial use. | The aluminum criterion for the protection of aquatic life, is pH, total hardness, and dissolved organic carbon (DOC) dependent. When total hardness or DOC data were not available, default values based on the level III ecoregions developed by U.S EPA were substituted (EPA, 2018). When pH data were not available, the median pH value for the ecoregion, a pH value from a comparable waterbody, or a pH value from a local study in the same waterbody was used as a comparable surrogate. | 1485 | 5790 | 3800
Regional Board 4 - Los Angeles Region | Santa Clara River Reach 10 (above Little Sespe Creek) | Cold Freshwater Habitat | 403S01195 | 2009-06-10 | 951.5044 | RWB4_SMC_2008 | The Water Quality Control Plan for the Los Angeles Region states that: Surface waters shall not contain concentrations of chemical constituents in amounts that adversely affect any designated beneficial use. | The aluminum criterion for the protection of aquatic life, is pH, total hardness, and dissolved organic carbon (DOC) dependent. When total hardness or DOC data were not available, default values based on the level III ecoregions developed by U.S EPA were substituted (EPA, 2018). When pH data were not available, the median pH value for the ecoregion, a pH value from a comparable waterbody, or a pH value from a local study in the same waterbody was used as a comparable surrogate. | 1485 | 5790 | 3800
Regional Board 4 - Los Angeles Region | Bouquet Canyon Creek (below Bouqet Reservoir) | Cold Freshwater Habitat | 403S01536 | 2011-07-12 | 1615.6135 | RWB4 So. CA Stormwater Monitoring Coalition | The Water Quality Control Plan for the Los Angeles Region states that: Surface waters shall not contain concentrations of chemical constituents in amounts that adversely affect any designated beneficial use. | The aluminum criterion for the protection of aquatic life, is pH, total hardness, and dissolved organic carbon (DOC) dependent. When total hardness or DOC data were not available, default values based on the level III ecoregions developed by U.S EPA were substituted (EPA, 2018). When pH data were not available, the median pH value for the ecoregion, a pH value from a comparable waterbody, or a pH value from a local study in the same waterbody was used as a comparable surrogate. | 1485 | 5790 | 5228
Regional Board 4 - Los Angeles Region | Santa Clara River Reach 10 (above Little Sespe Creek) | Cold Freshwater Habitat | 403S02363 | 2011-06-16 | 967.6187 | RWB4 So. CA Stormwater Monitoring Coalition | The Water Quality Control Plan for the Los Angeles Region states that: Surface waters shall not contain concentrations of chemical constituents in amounts that adversely affect any designated beneficial use. | The aluminum criterion for the protection of aquatic life, is pH, total hardness, and dissolved organic carbon (DOC) dependent. When total hardness or DOC data were not available, default values based on the level III ecoregions developed by U.S EPA were substituted (EPA, 2018). When pH data were not available, the median pH value for the ecoregion, a pH value from a comparable waterbody, or a pH value from a local study in the same waterbody was used as a comparable surrogate. | 1485 | 5790 | 5228
Regional Board 4 - Los Angeles Region | Santa Clara River Reach 11 (above Santa Felicia Dam) | Cold Freshwater Habitat | 403S02764 | 2011-06-14 | 1202.9893 | RWB4 So. CA Stormwater Monitoring Coalition | The Water Quality Control Plan for the Los Angeles Region states that: Surface waters shall not contain concentrations of chemical constituents in amounts that adversely affect any designated beneficial use. | The aluminum criterion for the protection of aquatic life, is pH, total hardness, and dissolved organic carbon (DOC) dependent. When total hardness or DOC data were not available, default values based on the level III ecoregions developed by U.S EPA were substituted (EPA, 2018). When pH data were not available, the median pH value for the ecoregion, a pH value from a comparable waterbody, or a pH value from a local study in the same waterbody was used as a comparable surrogate. | 1485 | 5790 | 5228
Regional Board 4 - Los Angeles Region | Piru Creek (Santa Clara River Reach 4A to Santa Paula Water Works Diversion Dam) | Cold Freshwater Habitat | 403S03832 | 2009-06-08 | 1329.2801 | RWB4_SMC_2008 | The Water Quality Control Plan for the Los Angeles Region states that: Surface waters shall not contain concentrations of chemical constituents in amounts that adversely affect any designated beneficial use. | The aluminum criterion for the protection of aquatic life, is pH, total hardness, and dissolved organic carbon (DOC) dependent. When total hardness or DOC data were not available, default values based on the level III ecoregions developed by U.S EPA were substituted (EPA, 2018). When pH data were not available, the median pH value for the ecoregion, a pH value from a comparable waterbody, or a pH value from a local study in the same waterbody was used as a comparable surrogate. | 1485 | 5790 | 3800
Regional Board 4 - Los Angeles Region | Sespe Creek (Santa Clara River Reach 3 to Little Sespe Creek) | Cold Freshwater Habitat | 403S04868 | 2011-06-15 | 1279.3244 | RWB4 So. CA Stormwater Monitoring Coalition | The Water Quality Control Plan for the Los Angeles Region states that: Surface waters shall not contain concentrations of chemical constituents in amounts that adversely affect any designated beneficial use. | The aluminum criterion for the protection of aquatic life, is pH, total hardness, and dissolved organic carbon (DOC) dependent. When total hardness or DOC data were not available, default values based on the level III ecoregions developed by U.S EPA were substituted (EPA, 2018). When pH data were not available, the median pH value for the ecoregion, a pH value from a comparable waterbody, or a pH value from a local study in the same waterbody was used as a comparable surrogate. | 1485 | 5790 | 5228
Regional Board 4 - Los Angeles Region | Santa Clara River Reach 10 (above Little Sespe Creek) | Cold Freshwater Habitat | 403S06139 | 2012-06-27 | 858.758 | RWB4 So. CA Stormwater Monitoring Coalition | The Water Quality Control Plan for the Los Angeles Region states that: Surface waters shall not contain concentrations of chemical constituents in amounts that adversely affect any designated beneficial use. | The aluminum criterion for the protection of aquatic life, is pH, total hardness, and dissolved organic carbon (DOC) dependent. When total hardness or DOC data were not available, default values based on the level III ecoregions developed by U.S EPA were substituted (EPA, 2018). When pH data were not available, the median pH value for the ecoregion, a pH value from a comparable waterbody, or a pH value from a local study in the same waterbody was used as a comparable surrogate. | 1485 | 5790 | 5228
Regional Board 4 - Los Angeles Region | Santa Clara River Reach 11 (above Santa Felicia Dam) | Cold Freshwater Habitat | 403S06283 | 2012-06-13 | 1071.7371 | RWB4 So. CA Stormwater Monitoring Coalition | The Water Quality Control Plan for the Los Angeles Region states that: Surface waters shall not contain concentrations of chemical constituents in amounts that adversely affect any designated beneficial use. | The aluminum criterion for the protection of aquatic life, is pH, total hardness, and dissolved organic carbon (DOC) dependent. When total hardness or DOC data were not available, default values based on the level III ecoregions developed by U.S EPA were substituted (EPA, 2018). When pH data were not available, the median pH value for the ecoregion, a pH value from a comparable waterbody, or a pH value from a local study in the same waterbody was used as a comparable surrogate. | 1485 | 5790 | 5228
Regional Board 4 - Los Angeles Region | Santa Clara River Reach 10 (above Little Sespe Creek) | Cold Freshwater Habitat | 403S06315 | 2012-06-27 | 845.3063 | RWB4 So. CA Stormwater Monitoring Coalition | The Water Quality Control Plan for the Los Angeles Region states that: Surface waters shall not contain concentrations of chemical constituents in amounts that adversely affect any designated beneficial use. | The aluminum criterion for the protection of aquatic life, is pH, total hardness, and dissolved organic carbon (DOC) dependent. When total hardness or DOC data were not available, default values based on the level III ecoregions developed by U.S EPA were substituted (EPA, 2018). When pH data were not available, the median pH value for the ecoregion, a pH value from a comparable waterbody, or a pH value from a local study in the same waterbody was used as a comparable surrogate. | 1485 | 5790 | 5228
Regional Board 4 - Los Angeles Region | Sespe Creek (Santa Clara River Reach 3 to Little Sespe Creek) | Cold Freshwater Habitat | 403S06660 | 2012-06-14 | 1064.2711 | RWB4 So. CA Stormwater Monitoring Coalition | The Water Quality Control Plan for the Los Angeles Region states that: Surface waters shall not contain concentrations of chemical constituents in amounts that adversely affect any designated beneficial use. | The aluminum criterion for the protection of aquatic life, is pH, total hardness, and dissolved organic carbon (DOC) dependent. When total hardness or DOC data were not available, default values based on the level III ecoregions developed by U.S EPA were substituted (EPA, 2018). When pH data were not available, the median pH value for the ecoregion, a pH value from a comparable waterbody, or a pH value from a local study in the same waterbody was used as a comparable surrogate. | 1485 | 5790 | 5228
Regional Board 4 - Los Angeles Region | Santa Clara River Reach 11 (above Santa Felicia Dam) | Cold Freshwater Habitat | 403S07024 | 2012-06-13 | 1729.4992 | RWB4 So. CA Stormwater Monitoring Coalition | The Water Quality Control Plan for the Los Angeles Region states that: Surface waters shall not contain concentrations of chemical constituents in amounts that adversely affect any designated beneficial use. | The aluminum criterion for the protection of aquatic life, is pH, total hardness, and dissolved organic carbon (DOC) dependent. When total hardness or DOC data were not available, default values based on the level III ecoregions developed by U.S EPA were substituted (EPA, 2018). When pH data were not available, the median pH value for the ecoregion, a pH value from a comparable waterbody, or a pH value from a local study in the same waterbody was used as a comparable surrogate. | 1485 | 5790 | 5228
Regional Board 4 - Los Angeles Region | Santa Clara River Reach 10 (above Little Sespe Creek) | Cold Freshwater Habitat | 403S07227 | 2012-06-27 | 976.6969 | RWB4 So. CA Stormwater Monitoring Coalition | The Water Quality Control Plan for the Los Angeles Region states that: Surface waters shall not contain concentrations of chemical constituents in amounts that adversely affect any designated beneficial use. | The aluminum criterion for the protection of aquatic life, is pH, total hardness, and dissolved organic carbon (DOC) dependent. When total hardness or DOC data were not available, default values based on the level III ecoregions developed by U.S EPA were substituted (EPA, 2018). When pH data were not available, the median pH value for the ecoregion, a pH value from a comparable waterbody, or a pH value from a local study in the same waterbody was used as a comparable surrogate. | 1485 | 5790 | 5228
Regional Board 4 - Los Angeles Region | Santa Clara River Reach 11 (above Santa Felicia Dam) | Cold Freshwater Habitat | 403S16332 | 2013-06-26 | 709.2306 | RWB4 So. CA Stormwater Monitoring Coalition | The Water Quality Control Plan for the Los Angeles Region states that: Surface waters shall not contain concentrations of chemical constituents in amounts that adversely affect any designated beneficial use. | The aluminum criterion for the protection of aquatic life, is pH, total hardness, and dissolved organic carbon (DOC) dependent. When total hardness or DOC data were not available, default values based on the level III ecoregions developed by U.S EPA were substituted (EPA, 2018). When pH data were not available, the median pH value for the ecoregion, a pH value from a comparable waterbody, or a pH value from a local study in the same waterbody was used as a comparable surrogate. | 1485 | 5790 | 5228
Regional Board 4 - Los Angeles Region | Santa Clara River Reach 11 (above Santa Felicia Dam) | Cold Freshwater Habitat | 403S16493 | 2013-06-24 | 1431.6551 | RWB4 So. CA Stormwater Monitoring Coalition | The Water Quality Control Plan for the Los Angeles Region states that: Surface waters shall not contain concentrations of chemical constituents in amounts that adversely affect any designated beneficial use. | The aluminum criterion for the protection of aquatic life, is pH, total hardness, and dissolved organic carbon (DOC) dependent. When total hardness or DOC data were not available, default values based on the level III ecoregions developed by U.S EPA were substituted (EPA, 2018). When pH data were not available, the median pH value for the ecoregion, a pH value from a comparable waterbody, or a pH value from a local study in the same waterbody was used as a comparable surrogate. | 1485 | 5790 | 5228
Regional Board 4 - Los Angeles Region | Piru Creek (Santa Clara River Reach 4A to Santa Paula Water Works Diversion Dam) | Cold Freshwater Habitat | 403S16978 | 2013-06-26 | 1445.0892 | RWB4 So. CA Stormwater Monitoring Coalition | The Water Quality Control Plan for the Los Angeles Region states that: Surface waters shall not contain concentrations of chemical constituents in amounts that adversely affect any designated beneficial use. | The aluminum criterion for the protection of aquatic life, is pH, total hardness, and dissolved organic carbon (DOC) dependent. When total hardness or DOC data were not available, default values based on the level III ecoregions developed by U.S EPA were substituted (EPA, 2018). When pH data were not available, the median pH value for the ecoregion, a pH value from a comparable waterbody, or a pH value from a local study in the same waterbody was used as a comparable surrogate. | 1485 | 5790 | 5228
Regional Board 4 - Los Angeles Region | Santa Clara River Reach 11 (above Santa Felicia Dam) | Cold Freshwater Habitat | 403S18093 | 2013-06-24 | 862.4033 | RWB4 So. CA Stormwater Monitoring Coalition | The Water Quality Control Plan for the Los Angeles Region states that: Surface waters shall not contain concentrations of chemical constituents in amounts that adversely affect any designated beneficial use. | The aluminum criterion for the protection of aquatic life, is pH, total hardness, and dissolved organic carbon (DOC) dependent. When total hardness or DOC data were not available, default values based on the level III ecoregions developed by U.S EPA were substituted (EPA, 2018). When pH data were not available, the median pH value for the ecoregion, a pH value from a comparable waterbody, or a pH value from a local study in the same waterbody was used as a comparable surrogate. | 1485 | 5790 | 5228
Regional Board 4 - Los Angeles Region | Santa Clara River Reach 11 (above Santa Felicia Dam) | Cold Freshwater Habitat | 403WE0534 | 2015-06-08 | 1139.0831 | RWB4 So. CA Stormwater Monitoring Coalition | The Water Quality Control Plan for the Los Angeles Region states that: Surface waters shall not contain concentrations of chemical constituents in amounts that adversely affect any designated beneficial use. | The aluminum criterion for the protection of aquatic life, is pH, total hardness, and dissolved organic carbon (DOC) dependent. When total hardness or DOC data were not available, default values based on the level III ecoregions developed by U.S EPA were substituted (EPA, 2018). When pH data were not available, the median pH value for the ecoregion, a pH value from a comparable waterbody, or a pH value from a local study in the same waterbody was used as a comparable surrogate. | 1485 | 5790 | 5228
Regional Board 4 - Los Angeles Region | Santa Clara River Reach 11 (above Santa Felicia Dam) | Cold Freshwater Habitat | 403WE0535 | 2015-06-10 | 935.7687 | RWB4 So. CA Stormwater Monitoring Coalition | The Water Quality Control Plan for the Los Angeles Region states that: Surface waters shall not contain concentrations of chemical constituents in amounts that adversely affect any designated beneficial use. | The aluminum criterion for the protection of aquatic life, is pH, total hardness, and dissolved organic carbon (DOC) dependent. When total hardness or DOC data were not available, default values based on the level III ecoregions developed by U.S EPA were substituted (EPA, 2018). When pH data were not available, the median pH value for the ecoregion, a pH value from a comparable waterbody, or a pH value from a local study in the same waterbody was used as a comparable surrogate. | 1485 | 5790 | 5228
Regional Board 4 - Los Angeles Region | Bouquet Canyon Creek (below Bouqet Reservoir) | Cold Freshwater Habitat | 403WE0682 | 2015-06-09 | 922.7436 | RWB4 So. CA Stormwater Monitoring Coalition | The Water Quality Control Plan for the Los Angeles Region states that: Surface waters shall not contain concentrations of chemical constituents in amounts that adversely affect any designated beneficial use. | The aluminum criterion for the protection of aquatic life, is pH, total hardness, and dissolved organic carbon (DOC) dependent. When total hardness or DOC data were not available, default values based on the level III ecoregions developed by U.S EPA were substituted (EPA, 2018). When pH data were not available, the median pH value for the ecoregion, a pH value from a comparable waterbody, or a pH value from a local study in the same waterbody was used as a comparable surrogate. | 1485 | 5790 | 5228
Regional Board 4 - Los Angeles Region | Malibu Creek | Cold Freshwater Habitat | 404BA0104 | 2008-06-18 | 1133.9322 | RWB4_SMC_2008 | The Water Quality Control Plan for the Los Angeles Region states that: Surface waters shall not contain concentrations of chemical constituents in amounts that adversely affect any designated beneficial use. | The aluminum criterion for the protection of aquatic life, is pH, total hardness, and dissolved organic carbon (DOC) dependent. When total hardness or DOC data were not available, default values based on the level III ecoregions developed by U.S EPA were substituted (EPA, 2018). When pH data were not available, the median pH value for the ecoregion, a pH value from a comparable waterbody, or a pH value from a local study in the same waterbody was used as a comparable surrogate. | 1485 | 5790 | 3800
Regional Board 4 - Los Angeles Region | Cold Creek, unnamed tributary along Dry Canyon Cold Creek Road (Los Angeles County) | Cold Freshwater Habitat | 404BA0376 | 2008-06-05 | 976.5258 | RWB4_SMC_2008 | The Water Quality Control Plan for the Los Angeles Region states that: Surface waters shall not contain concentrations of chemical constituents in amounts that adversely affect any designated beneficial use. | The aluminum criterion for the protection of aquatic life, is pH, total hardness, and dissolved organic carbon (DOC) dependent. When total hardness or DOC data were not available, default values based on the level III ecoregions developed by U.S EPA were substituted (EPA, 2018). When pH data were not available, the median pH value for the ecoregion, a pH value from a comparable waterbody, or a pH value from a local study in the same waterbody was used as a comparable surrogate. | 1485 | 5790 | 3800
Regional Board 4 - Los Angeles Region | Las Virgenes Creek, East | Cold Freshwater Habitat | 404BA0616 | 2008-06-03 | 739.5088 | RWB4_SMC_2008 | The Water Quality Control Plan for the Los Angeles Region states that: Surface waters shall not contain concentrations of chemical constituents in amounts that adversely affect any designated beneficial use. | The aluminum criterion for the protection of aquatic life, is pH, total hardness, and dissolved organic carbon (DOC) dependent. When total hardness or DOC data were not available, default values based on the level III ecoregions developed by U.S EPA were substituted (EPA, 2018). When pH data were not available, the median pH value for the ecoregion, a pH value from a comparable waterbody, or a pH value from a local study in the same waterbody was used as a comparable surrogate. | 1485 | 5790 | 3800
Regional Board 4 - Los Angeles Region | Las Virgenes Creek | Cold Freshwater Habitat | 404BA1128 | 2008-06-19 | 995.9563 | RWB4_SMC_2008 | The Water Quality Control Plan for the Los Angeles Region states that: Surface waters shall not contain concentrations of chemical constituents in amounts that adversely affect any designated beneficial use. | The aluminum criterion for the protection of aquatic life, is pH, total hardness, and dissolved organic carbon (DOC) dependent. When total hardness or DOC data were not available, default values based on the level III ecoregions developed by U.S EPA were substituted (EPA, 2018). When pH data were not available, the median pH value for the ecoregion, a pH value from a comparable waterbody, or a pH value from a local study in the same waterbody was used as a comparable surrogate. | 1485 | 5790 | 3800
Regional Board 4 - Los Angeles Region | Las Virgenes Creek | Cold Freshwater Habitat | 404BA1128 | 2014-06-03 | 961.0415 | RWB4 So. CA Stormwater Monitoring Coalition | The Water Quality Control Plan for the Los Angeles Region states that: Surface waters shall not contain concentrations of chemical constituents in amounts that adversely affect any designated beneficial use. | The aluminum criterion for the protection of aquatic life, is pH, total hardness, and dissolved organic carbon (DOC) dependent. When total hardness or DOC data were not available, default values based on the level III ecoregions developed by U.S EPA were substituted (EPA, 2018). When pH data were not available, the median pH value for the ecoregion, a pH value from a comparable waterbody, or a pH value from a local study in the same waterbody was used as a comparable surrogate. | 1485 | 5790 | 5228
Regional Board 4 - Los Angeles Region | Malibu Creek | Cold Freshwater Habitat | 404S11406 | 2009-05-11 | 760.8241 | RWB4_SMC_2008 | The Water Quality Control Plan for the Los Angeles Region states that: Surface waters shall not contain concentrations of chemical constituents in amounts that adversely affect any designated beneficial use. | The aluminum criterion for the protection of aquatic life, is pH, total hardness, and dissolved organic carbon (DOC) dependent. When total hardness or DOC data were not available, default values based on the level III ecoregions developed by U.S EPA were substituted (EPA, 2018). When pH data were not available, the median pH value for the ecoregion, a pH value from a comparable waterbody, or a pH value from a local study in the same waterbody was used as a comparable surrogate. | 1485 | 5790 | 3800
Regional Board 4 - Los Angeles Region | Las Virgenes Creek | Cold Freshwater Habitat | 404S11880 | 2011-06-07 | 1064.2961 | RWB4 So. CA Stormwater Monitoring Coalition | The Water Quality Control Plan for the Los Angeles Region states that: Surface waters shall not contain concentrations of chemical constituents in amounts that adversely affect any designated beneficial use. | The aluminum criterion for the protection of aquatic life, is pH, total hardness, and dissolved organic carbon (DOC) dependent. When total hardness or DOC data were not available, default values based on the level III ecoregions developed by U.S EPA were substituted (EPA, 2018). When pH data were not available, the median pH value for the ecoregion, a pH value from a comparable waterbody, or a pH value from a local study in the same waterbody was used as a comparable surrogate. | 1485 | 5790 | 5228
Regional Board 4 - Los Angeles Region | Las Virgenes Creek | Cold Freshwater Habitat | 404S13416 | 2011-06-08 | 875.3187 | RWB4 So. CA Stormwater Monitoring Coalition | The Water Quality Control Plan for the Los Angeles Region states that: Surface waters shall not contain concentrations of chemical constituents in amounts that adversely affect any designated beneficial use. | The aluminum criterion for the protection of aquatic life, is pH, total hardness, and dissolved organic carbon (DOC) dependent. When total hardness or DOC data were not available, default values based on the level III ecoregions developed by U.S EPA were substituted (EPA, 2018). When pH data were not available, the median pH value for the ecoregion, a pH value from a comparable waterbody, or a pH value from a local study in the same waterbody was used as a comparable surrogate. | 1485 | 5790 | 5228
Regional Board 4 - Los Angeles Region | Malibu Creek | Cold Freshwater Habitat | 404S13672 | 2011-06-08 | 853.7874 | RWB4 So. CA Stormwater Monitoring Coalition | The Water Quality Control Plan for the Los Angeles Region states that: Surface waters shall not contain concentrations of chemical constituents in amounts that adversely affect any designated beneficial use. | The aluminum criterion for the protection of aquatic life, is pH, total hardness, and dissolved organic carbon (DOC) dependent. When total hardness or DOC data were not available, default values based on the level III ecoregions developed by U.S EPA were substituted (EPA, 2018). When pH data were not available, the median pH value for the ecoregion, a pH value from a comparable waterbody, or a pH value from a local study in the same waterbody was used as a comparable surrogate. | 1485 | 5790 | 5228
Regional Board 4 - Los Angeles Region | Las Virgenes Creek | Cold Freshwater Habitat | 404S14952 | 2011-06-15 | 953.2569 | RWB4 So. CA Stormwater Monitoring Coalition | The Water Quality Control Plan for the Los Angeles Region states that: Surface waters shall not contain concentrations of chemical constituents in amounts that adversely affect any designated beneficial use. | The aluminum criterion for the protection of aquatic life, is pH, total hardness, and dissolved organic carbon (DOC) dependent. When total hardness or DOC data were not available, default values based on the level III ecoregions developed by U.S EPA were substituted (EPA, 2018). When pH data were not available, the median pH value for the ecoregion, a pH value from a comparable waterbody, or a pH value from a local study in the same waterbody was used as a comparable surrogate. | 1485 | 5790 | 5228
Regional Board 4 - Los Angeles Region | Medea Creek Reach 1 (Lake to Confl. with Lindero) | Cold Freshwater Habitat | 404S16232 | 2011-06-09 | 895.4044 | RWB4 So. CA Stormwater Monitoring Coalition | The Water Quality Control Plan for the Los Angeles Region states that: Surface waters shall not contain concentrations of chemical constituents in amounts that adversely affect any designated beneficial use. | The aluminum criterion for the protection of aquatic life, is pH, total hardness, and dissolved organic carbon (DOC) dependent. When total hardness or DOC data were not available, default values based on the level III ecoregions developed by U.S EPA were substituted (EPA, 2018). When pH data were not available, the median pH value for the ecoregion, a pH value from a comparable waterbody, or a pH value from a local study in the same waterbody was used as a comparable surrogate. | 1485 | 5790 | 5228
Regional Board 4 - Los Angeles Region | Medea Creek Reach 1 (Lake to Confl. with Lindero) | Cold Freshwater Habitat | 404S16516 | 2009-05-18 | 828.6343 | RWB4_SMC_2008 | The Water Quality Control Plan for the Los Angeles Region states that: Surface waters shall not contain concentrations of chemical constituents in amounts that adversely affect any designated beneficial use. | The aluminum criterion for the protection of aquatic life, is pH, total hardness, and dissolved organic carbon (DOC) dependent. When total hardness or DOC data were not available, default values based on the level III ecoregions developed by U.S EPA were substituted (EPA, 2018). When pH data were not available, the median pH value for the ecoregion, a pH value from a comparable waterbody, or a pH value from a local study in the same waterbody was used as a comparable surrogate. | 1485 | 5790 | 3800
Regional Board 4 - Los Angeles Region | Las Virgenes Creek | Cold Freshwater Habitat | 404S17266 | 2009-05-19 | 912.2466 | RWB4_SMC_2008 | The Water Quality Control Plan for the Los Angeles Region states that: Surface waters shall not contain concentrations of chemical constituents in amounts that adversely affect any designated beneficial use. | The aluminum criterion for the protection of aquatic life, is pH, total hardness, and dissolved organic carbon (DOC) dependent. When total hardness or DOC data were not available, default values based on the level III ecoregions developed by U.S EPA were substituted (EPA, 2018). When pH data were not available, the median pH value for the ecoregion, a pH value from a comparable waterbody, or a pH value from a local study in the same waterbody was used as a comparable surrogate. | 1485 | 5790 | 3800
Regional Board 4 - Los Angeles Region | Las Virgenes Creek | Cold Freshwater Habitat | 404S17664 | 2009-05-20 | 1015.1869 | RWB4_SMC_2008 | The Water Quality Control Plan for the Los Angeles Region states that: Surface waters shall not contain concentrations of chemical constituents in amounts that adversely affect any designated beneficial use. | The aluminum criterion for the protection of aquatic life, is pH, total hardness, and dissolved organic carbon (DOC) dependent. When total hardness or DOC data were not available, default values based on the level III ecoregions developed by U.S EPA were substituted (EPA, 2018). When pH data were not available, the median pH value for the ecoregion, a pH value from a comparable waterbody, or a pH value from a local study in the same waterbody was used as a comparable surrogate. | 1485 | 5790 | 3800
Regional Board 4 - Los Angeles Region | Las Virgenes Creek | Cold Freshwater Habitat | 404S22464 | 2009-05-19 | 1015.4785 | RWB4_SMC_2008 | The Water Quality Control Plan for the Los Angeles Region states that: Surface waters shall not contain concentrations of chemical constituents in amounts that adversely affect any designated beneficial use. | The aluminum criterion for the protection of aquatic life, is pH, total hardness, and dissolved organic carbon (DOC) dependent. When total hardness or DOC data were not available, default values based on the level III ecoregions developed by U.S EPA were substituted (EPA, 2018). When pH data were not available, the median pH value for the ecoregion, a pH value from a comparable waterbody, or a pH value from a local study in the same waterbody was used as a comparable surrogate. | 1485 | 5790 | 3800
Regional Board 4 - Los Angeles Region | Topanga Canyon Creek | Cold Freshwater Habitat | 404S23297 | 2013-06-19 | 807.409 | RWB4 So. CA Stormwater Monitoring Coalition | The Water Quality Control Plan for the Los Angeles Region states that: Surface waters shall not contain concentrations of chemical constituents in amounts that adversely affect any designated beneficial use. | The aluminum criterion for the protection of aquatic life, is pH, total hardness, and dissolved organic carbon (DOC) dependent. When total hardness or DOC data were not available, default values based on the level III ecoregions developed by U.S EPA were substituted (EPA, 2018). When pH data were not available, the median pH value for the ecoregion, a pH value from a comparable waterbody, or a pH value from a local study in the same waterbody was used as a comparable surrogate. | 1485 | 5790 | 5228
Regional Board 4 - Los Angeles Region | Las Virgenes Creek | Cold Freshwater Habitat | 404S24066 | 2013-06-04 | 1038.7791 | RWB4 So. CA Stormwater Monitoring Coalition | The Water Quality Control Plan for the Los Angeles Region states that: Surface waters shall not contain concentrations of chemical constituents in amounts that adversely affect any designated beneficial use. | The aluminum criterion for the protection of aquatic life, is pH, total hardness, and dissolved organic carbon (DOC) dependent. When total hardness or DOC data were not available, default values based on the level III ecoregions developed by U.S EPA were substituted (EPA, 2018). When pH data were not available, the median pH value for the ecoregion, a pH value from a comparable waterbody, or a pH value from a local study in the same waterbody was used as a comparable surrogate. | 1485 | 5790 | 5228
Regional Board 4 - Los Angeles Region | Malibu Creek | Cold Freshwater Habitat | 404S25298 | 2012-06-20 | 855.5794 | RWB4 So. CA Stormwater Monitoring Coalition | The Water Quality Control Plan for the Los Angeles Region states that: Surface waters shall not contain concentrations of chemical constituents in amounts that adversely affect any designated beneficial use. | The aluminum criterion for the protection of aquatic life, is pH, total hardness, and dissolved organic carbon (DOC) dependent. When total hardness or DOC data were not available, default values based on the level III ecoregions developed by U.S EPA were substituted (EPA, 2018). When pH data were not available, the median pH value for the ecoregion, a pH value from a comparable waterbody, or a pH value from a local study in the same waterbody was used as a comparable surrogate. | 1485 | 5790 | 5228
Regional Board 4 - Los Angeles Region | Las Virgenes Creek | Cold Freshwater Habitat | 404S26868 | 2012-06-26 | 989.302 | RWB4 So. CA Stormwater Monitoring Coalition | The Water Quality Control Plan for the Los Angeles Region states that: Surface waters shall not contain concentrations of chemical constituents in amounts that adversely affect any designated beneficial use. | The aluminum criterion for the protection of aquatic life, is pH, total hardness, and dissolved organic carbon (DOC) dependent. When total hardness or DOC data were not available, default values based on the level III ecoregions developed by U.S EPA were substituted (EPA, 2018). When pH data were not available, the median pH value for the ecoregion, a pH value from a comparable waterbody, or a pH value from a local study in the same waterbody was used as a comparable surrogate. | 1485 | 5790 | 5228
Regional Board 4 - Los Angeles Region | Las Virgenes Creek | Cold Freshwater Habitat | 404S28068 | 2012-06-20 | 981.9598 | RWB4 So. CA Stormwater Monitoring Coalition | The Water Quality Control Plan for the Los Angeles Region states that: Surface waters shall not contain concentrations of chemical constituents in amounts that adversely affect any designated beneficial use. | The aluminum criterion for the protection of aquatic life, is pH, total hardness, and dissolved organic carbon (DOC) dependent. When total hardness or DOC data were not available, default values based on the level III ecoregions developed by U.S EPA were substituted (EPA, 2018). When pH data were not available, the median pH value for the ecoregion, a pH value from a comparable waterbody, or a pH value from a local study in the same waterbody was used as a comparable surrogate. | 1485 | 5790 | 5228
Regional Board 4 - Los Angeles Region | Medea Creek Reach 1 (Lake to Confl. with Lindero) | Cold Freshwater Habitat | 404S28270 | 2012-06-18 | 976.893 | RWB4 So. CA Stormwater Monitoring Coalition | The Water Quality Control Plan for the Los Angeles Region states that: Surface waters shall not contain concentrations of chemical constituents in amounts that adversely affect any designated beneficial use. | The aluminum criterion for the protection of aquatic life, is pH, total hardness, and dissolved organic carbon (DOC) dependent. When total hardness or DOC data were not available, default values based on the level III ecoregions developed by U.S EPA were substituted (EPA, 2018). When pH data were not available, the median pH value for the ecoregion, a pH value from a comparable waterbody, or a pH value from a local study in the same waterbody was used as a comparable surrogate. | 1485 | 5790 | 5228
Regional Board 4 - Los Angeles Region | Malibu Creek | Cold Freshwater Habitat | 404S32468 | 2012-06-26 | 922.4335 | RWB4 So. CA Stormwater Monitoring Coalition | The Water Quality Control Plan for the Los Angeles Region states that: Surface waters shall not contain concentrations of chemical constituents in amounts that adversely affect any designated beneficial use. | The aluminum criterion for the protection of aquatic life, is pH, total hardness, and dissolved organic carbon (DOC) dependent. When total hardness or DOC data were not available, default values based on the level III ecoregions developed by U.S EPA were substituted (EPA, 2018). When pH data were not available, the median pH value for the ecoregion, a pH value from a comparable waterbody, or a pH value from a local study in the same waterbody was used as a comparable surrogate. | 1485 | 5790 | 5228
Regional Board 4 - Los Angeles Region | Las Virgenes Creek | Cold Freshwater Habitat | 404S33670 | 2012-06-19 | 1456.2922 | RWB4 So. CA Stormwater Monitoring Coalition | The Water Quality Control Plan for the Los Angeles Region states that: Surface waters shall not contain concentrations of chemical constituents in amounts that adversely affect any designated beneficial use. | The aluminum criterion for the protection of aquatic life, is pH, total hardness, and dissolved organic carbon (DOC) dependent. When total hardness or DOC data were not available, default values based on the level III ecoregions developed by U.S EPA were substituted (EPA, 2018). When pH data were not available, the median pH value for the ecoregion, a pH value from a comparable waterbody, or a pH value from a local study in the same waterbody was used as a comparable surrogate. | 1485 | 5790 | 5228
Regional Board 4 - Los Angeles Region | Topanga Canyon Creek | Cold Freshwater Habitat | 404S34230 | 2013-06-19 | 983.0011 | RWB4 So. CA Stormwater Monitoring Coalition | The Water Quality Control Plan for the Los Angeles Region states that: Surface waters shall not contain concentrations of chemical constituents in amounts that adversely affect any designated beneficial use. | The aluminum criterion for the protection of aquatic life, is pH, total hardness, and dissolved organic carbon (DOC) dependent. When total hardness or DOC data were not available, default values based on the level III ecoregions developed by U.S EPA were substituted (EPA, 2018). When pH data were not available, the median pH value for the ecoregion, a pH value from a comparable waterbody, or a pH value from a local study in the same waterbody was used as a comparable surrogate. | 1485 | 5790 | 5228
Regional Board 4 - Los Angeles Region | Las Virgenes Creek | Cold Freshwater Habitat | 404S35270 | 2012-06-20 | 965.8021 | RWB4 So. CA Stormwater Monitoring Coalition | The Water Quality Control Plan for the Los Angeles Region states that: Surface waters shall not contain concentrations of chemical constituents in amounts that adversely affect any designated beneficial use. | The aluminum criterion for the protection of aquatic life, is pH, total hardness, and dissolved organic carbon (DOC) dependent. When total hardness or DOC data were not available, default values based on the level III ecoregions developed by U.S EPA were substituted (EPA, 2018). When pH data were not available, the median pH value for the ecoregion, a pH value from a comparable waterbody, or a pH value from a local study in the same waterbody was used as a comparable surrogate. | 1485 | 5790 | 5228
Regional Board 4 - Los Angeles Region | Malibu Creek | Cold Freshwater Habitat | 404S35418 | 2012-06-25 | 914.2533 | RWB4 So. CA Stormwater Monitoring Coalition | The Water Quality Control Plan for the Los Angeles Region states that: Surface waters shall not contain concentrations of chemical constituents in amounts that adversely affect any designated beneficial use. | The aluminum criterion for the protection of aquatic life, is pH, total hardness, and dissolved organic carbon (DOC) dependent. When total hardness or DOC data were not available, default values based on the level III ecoregions developed by U.S EPA were substituted (EPA, 2018). When pH data were not available, the median pH value for the ecoregion, a pH value from a comparable waterbody, or a pH value from a local study in the same waterbody was used as a comparable surrogate. | 1485 | 5790 | 5228
Regional Board 4 - Los Angeles Region | Las Virgenes Creek | Cold Freshwater Habitat | 404S37670 | 2013-06-06 | 879.8108 | RWB4 So. CA Stormwater Monitoring Coalition | The Water Quality Control Plan for the Los Angeles Region states that: Surface waters shall not contain concentrations of chemical constituents in amounts that adversely affect any designated beneficial use. | The aluminum criterion for the protection of aquatic life, is pH, total hardness, and dissolved organic carbon (DOC) dependent. When total hardness or DOC data were not available, default values based on the level III ecoregions developed by U.S EPA were substituted (EPA, 2018). When pH data were not available, the median pH value for the ecoregion, a pH value from a comparable waterbody, or a pH value from a local study in the same waterbody was used as a comparable surrogate. | 1485 | 5790 | 5228
Regional Board 4 - Los Angeles Region | Las Virgenes Creek | Cold Freshwater Habitat | 404S44642 | 2013-06-04 | 1010.7319 | RWB4 So. CA Stormwater Monitoring Coalition | The Water Quality Control Plan for the Los Angeles Region states that: Surface waters shall not contain concentrations of chemical constituents in amounts that adversely affect any designated beneficial use. | The aluminum criterion for the protection of aquatic life, is pH, total hardness, and dissolved organic carbon (DOC) dependent. When total hardness or DOC data were not available, default values based on the level III ecoregions developed by U.S EPA were substituted (EPA, 2018). When pH data were not available, the median pH value for the ecoregion, a pH value from a comparable waterbody, or a pH value from a local study in the same waterbody was used as a comparable surrogate. | 1485 | 5790 | 5228
Regional Board 4 - Los Angeles Region | Topanga Canyon Creek | Cold Freshwater Habitat | 404S45622 | 2013-06-03 | 1007.0834 | RWB4 So. CA Stormwater Monitoring Coalition | The Water Quality Control Plan for the Los Angeles Region states that: Surface waters shall not contain concentrations of chemical constituents in amounts that adversely affect any designated beneficial use. | The aluminum criterion for the protection of aquatic life, is pH, total hardness, and dissolved organic carbon (DOC) dependent. When total hardness or DOC data were not available, default values based on the level III ecoregions developed by U.S EPA were substituted (EPA, 2018). When pH data were not available, the median pH value for the ecoregion, a pH value from a comparable waterbody, or a pH value from a local study in the same waterbody was used as a comparable surrogate. | 1485 | 5790 | 5228
Regional Board 4 - Los Angeles Region | Arroyo Sequit (from confluence of East and West Forks to mouth) | Cold Freshwater Habitat | 404S45745 | 2013-06-18 | 853.184 | RWB4 So. CA Stormwater Monitoring Coalition | The Water Quality Control Plan for the Los Angeles Region states that: Surface waters shall not contain concentrations of chemical constituents in amounts that adversely affect any designated beneficial use. | The aluminum criterion for the protection of aquatic life, is pH, total hardness, and dissolved organic carbon (DOC) dependent. When total hardness or DOC data were not available, default values based on the level III ecoregions developed by U.S EPA were substituted (EPA, 2018). When pH data were not available, the median pH value for the ecoregion, a pH value from a comparable waterbody, or a pH value from a local study in the same waterbody was used as a comparable surrogate. | 1485 | 5790 | 5228
Regional Board 4 - Los Angeles Region | Arroyo Sequit (from confluence of East and West Forks to mouth) | Cold Freshwater Habitat | 404S48200 | 2013-06-18 | 1038.2087 | RWB4 So. CA Stormwater Monitoring Coalition | The Water Quality Control Plan for the Los Angeles Region states that: Surface waters shall not contain concentrations of chemical constituents in amounts that adversely affect any designated beneficial use. | The aluminum criterion for the protection of aquatic life, is pH, total hardness, and dissolved organic carbon (DOC) dependent. When total hardness or DOC data were not available, default values based on the level III ecoregions developed by U.S EPA were substituted (EPA, 2018). When pH data were not available, the median pH value for the ecoregion, a pH value from a comparable waterbody, or a pH value from a local study in the same waterbody was used as a comparable surrogate. | 1485 | 5790 | 5228
Regional Board 4 - Los Angeles Region | Cattle Canyon Creek (Los Angeles County) | Cold Freshwater Habitat | 405CE0280_SGRRMP | 2016-06-09 | 1020.2958 | San Gabriel River Regional Monitoring Program | The Water Quality Control Plan for the Los Angeles Region states that: Surface waters shall not contain concentrations of chemical constituents in amounts that adversely affect any designated beneficial use. | The aluminum criterion for the protection of aquatic life, is pH, total hardness, and dissolved organic carbon (DOC) dependent. When total hardness or DOC data were not available, default values based on the level III ecoregions developed by U.S EPA were substituted (EPA, 2018). When pH data were not available, the median pH value for the ecoregion, a pH value from a comparable waterbody, or a pH value from a local study in the same waterbody was used as a comparable surrogate. | 1485 | 5790 | 5231
Regional Board 4 - Los Angeles Region | San Gabriel River, West Fork | Cold Freshwater Habitat | 405PS0036_SGRRMP | 2016-07-11 | 1084.235 | San Gabriel River Regional Monitoring Program | The Water Quality Control Plan for the Los Angeles Region states that: Surface waters shall not contain concentrations of chemical constituents in amounts that adversely affect any designated beneficial use. | The aluminum criterion for the protection of aquatic life, is pH, total hardness, and dissolved organic carbon (DOC) dependent. When total hardness or DOC data were not available, default values based on the level III ecoregions developed by U.S EPA were substituted (EPA, 2018). When pH data were not available, the median pH value for the ecoregion, a pH value from a comparable waterbody, or a pH value from a local study in the same waterbody was used as a comparable surrogate. | 1485 | 5790 | 5231
Regional Board 4 - Los Angeles Region | Calleguas Creek Reach 6 (Conejo Creek to Hitch Rd.) | Cold Freshwater Habitat | 408BA0660 | 2008-05-13 | 976.5258 | RWB4_SMC_2008 | The Water Quality Control Plan for the Los Angeles Region states that: Surface waters shall not contain concentrations of chemical constituents in amounts that adversely affect any designated beneficial use. | The aluminum criterion for the protection of aquatic life, is pH, total hardness, and dissolved organic carbon (DOC) dependent. When total hardness or DOC data were not available, default values based on the level III ecoregions developed by U.S EPA were substituted (EPA, 2018). When pH data were not available, the median pH value for the ecoregion, a pH value from a comparable waterbody, or a pH value from a local study in the same waterbody was used as a comparable surrogate. | 1485 | 5790 | 3800
Regional Board 4 - Los Angeles Region | Calleguas Creek Reach 6 (Conejo Creek to Hitch Rd.) | Cold Freshwater Habitat | 408BA0660 | 2014-06-04 | 1038.0208 | RWB4 So. CA Stormwater Monitoring Coalition | The Water Quality Control Plan for the Los Angeles Region states that: Surface waters shall not contain concentrations of chemical constituents in amounts that adversely affect any designated beneficial use. | The aluminum criterion for the protection of aquatic life, is pH, total hardness, and dissolved organic carbon (DOC) dependent. When total hardness or DOC data were not available, default values based on the level III ecoregions developed by U.S EPA were substituted (EPA, 2018). When pH data were not available, the median pH value for the ecoregion, a pH value from a comparable waterbody, or a pH value from a local study in the same waterbody was used as a comparable surrogate. | 1485 | 5790 | 5228
Regional Board 4 - Los Angeles Region | Pyramid Lake | Cold Freshwater Habitat | 754099 | 2018-08-16 | 905.2964 | eSMR_William E Warne Power Plant | The Water Quality Control Plan for the Los Angeles Region states that: Surface waters shall not contain concentrations of chemical constituents in amounts that adversely affect any designated beneficial use. | The aluminum criterion for the protection of aquatic life, is pH, total hardness, and dissolved organic carbon (DOC) dependent. When total hardness or DOC data were not available, default values based on the level III ecoregions developed by U.S EPA were substituted (EPA, 2018). When pH data were not available, the median pH value for the ecoregion, a pH value from a comparable waterbody, or a pH value from a local study in the same waterbody was used as a comparable surrogate. | 1485 | 5790 | 5207
Regional Board 4 - Los Angeles Region | Pyramid Lake | Cold Freshwater Habitat | 754099 | 2019-08-27 | 1217.1067 | eSMR_William E Warne Power Plant | The Water Quality Control Plan for the Los Angeles Region states that: Surface waters shall not contain concentrations of chemical constituents in amounts that adversely affect any designated beneficial use. | The aluminum criterion for the protection of aquatic life, is pH, total hardness, and dissolved organic carbon (DOC) dependent. When total hardness or DOC data were not available, default values based on the level III ecoregions developed by U.S EPA were substituted (EPA, 2018). When pH data were not available, the median pH value for the ecoregion, a pH value from a comparable waterbody, or a pH value from a local study in the same waterbody was used as a comparable surrogate. | 1485 | 5790 | 5207
Regional Board 4 - Los Angeles Region | Medea Creek Reach 1 (Lake to Confl. with Lindero) | Cold Freshwater Habitat | MCW-CIMP 10 | 2016-11-21 | 877.4461 | LA County MS4 | The Water Quality Control Plan for the Los Angeles Region states that: Surface waters shall not contain concentrations of chemical constituents in amounts that adversely affect any designated beneficial use. | The aluminum criterion for the protection of aquatic life, is pH, total hardness, and dissolved organic carbon (DOC) dependent. When total hardness or DOC data were not available, default values based on the level III ecoregions developed by U.S EPA were substituted (EPA, 2018). When pH data were not available, the median pH value for the ecoregion, a pH value from a comparable waterbody, or a pH value from a local study in the same waterbody was used as a comparable surrogate. | 1485 | 5790 | 5212
Regional Board 4 - Los Angeles Region | Las Virgenes Creek | Cold Freshwater Habitat | MCW-CIMP 7 | 2016-08-04 | 875.0013 | LA County MS4 | The Water Quality Control Plan for the Los Angeles Region states that: Surface waters shall not contain concentrations of chemical constituents in amounts that adversely affect any designated beneficial use. | The aluminum criterion for the protection of aquatic life, is pH, total hardness, and dissolved organic carbon (DOC) dependent. When total hardness or DOC data were not available, default values based on the level III ecoregions developed by U.S EPA were substituted (EPA, 2018). When pH data were not available, the median pH value for the ecoregion, a pH value from a comparable waterbody, or a pH value from a local study in the same waterbody was used as a comparable surrogate. | 1485 | 5790 | 5212
Regional Board 4 - Los Angeles Region | Las Virgenes Creek | Cold Freshwater Habitat | MCW-CIMP 7 | 2016-10-28 | 875.0013 | LA County MS4 | The Water Quality Control Plan for the Los Angeles Region states that: Surface waters shall not contain concentrations of chemical constituents in amounts that adversely affect any designated beneficial use. | The aluminum criterion for the protection of aquatic life, is pH, total hardness, and dissolved organic carbon (DOC) dependent. When total hardness or DOC data were not available, default values based on the level III ecoregions developed by U.S EPA were substituted (EPA, 2018). When pH data were not available, the median pH value for the ecoregion, a pH value from a comparable waterbody, or a pH value from a local study in the same waterbody was used as a comparable surrogate. | 1485 | 5790 | 5212
Regional Board 4 - Los Angeles Region | Ventura River Reach 3 (Weldon Canyon to Confl. w/ Coyote Cr) | Cold Freshwater Habitat | ME-VR2 | 2006-12-11 | 877.6716 | Data for Various Pollutants in Ventura County, 2006-2009 | The Water Quality Control Plan for the Los Angeles Region states that: Surface waters shall not contain concentrations of chemical constituents in amounts that adversely affect any designated beneficial use. | The aluminum criterion for the protection of aquatic life, is pH, total hardness, and dissolved organic carbon (DOC) dependent. When total hardness or DOC data were not available, default values based on the level III ecoregions developed by U.S EPA were substituted (EPA, 2018). When pH data were not available, the median pH value for the ecoregion, a pH value from a comparable waterbody, or a pH value from a local study in the same waterbody was used as a comparable surrogate. | 1485 | 5790 | 4003
Regional Board 4 - Los Angeles Region | Ventura River Reach 3 (Weldon Canyon to Confl. w/ Coyote Cr) | Cold Freshwater Habitat | ME-VR2 | 2007-01-29 | 879.6326 | Data for Various Pollutants in Ventura County, 2006-2009 | The Water Quality Control Plan for the Los Angeles Region states that: Surface waters shall not contain concentrations of chemical constituents in amounts that adversely affect any designated beneficial use. | The aluminum criterion for the protection of aquatic life, is pH, total hardness, and dissolved organic carbon (DOC) dependent. When total hardness or DOC data were not available, default values based on the level III ecoregions developed by U.S EPA were substituted (EPA, 2018). When pH data were not available, the median pH value for the ecoregion, a pH value from a comparable waterbody, or a pH value from a local study in the same waterbody was used as a comparable surrogate. | 1485 | 5790 | 4003
Regional Board 4 - Los Angeles Region | Ventura River Reach 3 (Weldon Canyon to Confl. w/ Coyote Cr) | Cold Freshwater Habitat | ME-VR2 | 2007-02-23 | 883.0842 | Data for Various Pollutants in Ventura County, 2006-2009 | The Water Quality Control Plan for the Los Angeles Region states that: Surface waters shall not contain concentrations of chemical constituents in amounts that adversely affect any designated beneficial use. | The aluminum criterion for the protection of aquatic life, is pH, total hardness, and dissolved organic carbon (DOC) dependent. When total hardness or DOC data were not available, default values based on the level III ecoregions developed by U.S EPA were substituted (EPA, 2018). When pH data were not available, the median pH value for the ecoregion, a pH value from a comparable waterbody, or a pH value from a local study in the same waterbody was used as a comparable surrogate. | 1485 | 5790 | 4003
Regional Board 4 - Los Angeles Region | Ventura River Reach 3 (Weldon Canyon to Confl. w/ Coyote Cr) | Cold Freshwater Habitat | ME-VR2 | 2007-04-21 | 879.446 | Data for Various Pollutants in Ventura County, 2006-2009 | The Water Quality Control Plan for the Los Angeles Region states that: Surface waters shall not contain concentrations of chemical constituents in amounts that adversely affect any designated beneficial use. | The aluminum criterion for the protection of aquatic life, is pH, total hardness, and dissolved organic carbon (DOC) dependent. When total hardness or DOC data were not available, default values based on the level III ecoregions developed by U.S EPA were substituted (EPA, 2018). When pH data were not available, the median pH value for the ecoregion, a pH value from a comparable waterbody, or a pH value from a local study in the same waterbody was used as a comparable surrogate. | 1485 | 5790 | 4003
Regional Board 4 - Los Angeles Region | Ventura River Reach 3 (Weldon Canyon to Confl. w/ Coyote Cr) | Cold Freshwater Habitat | ME-VR2 | 2007-05-16 | 882.6464 | Data for Various Pollutants in Ventura County, 2006-2009 | The Water Quality Control Plan for the Los Angeles Region states that: Surface waters shall not contain concentrations of chemical constituents in amounts that adversely affect any designated beneficial use. | The aluminum criterion for the protection of aquatic life, is pH, total hardness, and dissolved organic carbon (DOC) dependent. When total hardness or DOC data were not available, default values based on the level III ecoregions developed by U.S EPA were substituted (EPA, 2018). When pH data were not available, the median pH value for the ecoregion, a pH value from a comparable waterbody, or a pH value from a local study in the same waterbody was used as a comparable surrogate. | 1485 | 5790 | 4003
Regional Board 4 - Los Angeles Region | Ventura River Reach 3 (Weldon Canyon to Confl. w/ Coyote Cr) | Cold Freshwater Habitat | ME-VR2 | 2007-06-13 | 882.8013 | Data for Various Pollutants in Ventura County, 2006-2009 | The Water Quality Control Plan for the Los Angeles Region states that: Surface waters shall not contain concentrations of chemical constituents in amounts that adversely affect any designated beneficial use. | The aluminum criterion for the protection of aquatic life, is pH, total hardness, and dissolved organic carbon (DOC) dependent. When total hardness or DOC data were not available, default values based on the level III ecoregions developed by U.S EPA were substituted (EPA, 2018). When pH data were not available, the median pH value for the ecoregion, a pH value from a comparable waterbody, or a pH value from a local study in the same waterbody was used as a comparable surrogate. | 1485 | 5790 | 4003
Regional Board 4 - Los Angeles Region | Ventura River Reach 3 (Weldon Canyon to Confl. w/ Coyote Cr) | Cold Freshwater Habitat | ME-VR2 | 2007-09-24 | 881.7237 | Data for Various Pollutants in Ventura County, 2006-2009 | The Water Quality Control Plan for the Los Angeles Region states that: Surface waters shall not contain concentrations of chemical constituents in amounts that adversely affect any designated beneficial use. | The aluminum criterion for the protection of aquatic life, is pH, total hardness, and dissolved organic carbon (DOC) dependent. When total hardness or DOC data were not available, default values based on the level III ecoregions developed by U.S EPA were substituted (EPA, 2018). When pH data were not available, the median pH value for the ecoregion, a pH value from a comparable waterbody, or a pH value from a local study in the same waterbody was used as a comparable surrogate. | 1485 | 5790 | 4003
Regional Board 4 - Los Angeles Region | Ventura River Reach 3 (Weldon Canyon to Confl. w/ Coyote Cr) | Cold Freshwater Habitat | ME-VR2 | 2007-12-20 | 879.9274 | Data for Various Pollutants in Ventura County, 2006-2009 | The Water Quality Control Plan for the Los Angeles Region states that: Surface waters shall not contain concentrations of chemical constituents in amounts that adversely affect any designated beneficial use. | The aluminum criterion for the protection of aquatic life, is pH, total hardness, and dissolved organic carbon (DOC) dependent. When total hardness or DOC data were not available, default values based on the level III ecoregions developed by U.S EPA were substituted (EPA, 2018). When pH data were not available, the median pH value for the ecoregion, a pH value from a comparable waterbody, or a pH value from a local study in the same waterbody was used as a comparable surrogate. | 1485 | 5790 | 4003
Regional Board 4 - Los Angeles Region | Ventura River Reach 3 (Weldon Canyon to Confl. w/ Coyote Cr) | Cold Freshwater Habitat | ME-VR2 | 2008-01-24 | 883.5546 | Data for Various Pollutants in Ventura County, 2006-2009 | The Water Quality Control Plan for the Los Angeles Region states that: Surface waters shall not contain concentrations of chemical constituents in amounts that adversely affect any designated beneficial use. | The aluminum criterion for the protection of aquatic life, is pH, total hardness, and dissolved organic carbon (DOC) dependent. When total hardness or DOC data were not available, default values based on the level III ecoregions developed by U.S EPA were substituted (EPA, 2018). When pH data were not available, the median pH value for the ecoregion, a pH value from a comparable waterbody, or a pH value from a local study in the same waterbody was used as a comparable surrogate. | 1485 | 5790 | 4003
Regional Board 4 - Los Angeles Region | Ventura River Reach 3 (Weldon Canyon to Confl. w/ Coyote Cr) | Cold Freshwater Habitat | ME-VR2 | 2008-04-18 | 1233.0383 | Data for Various Pollutants in Ventura County, 2006-2009 | The Water Quality Control Plan for the Los Angeles Region states that: Surface waters shall not contain concentrations of chemical constituents in amounts that adversely affect any designated beneficial use. | The aluminum criterion for the protection of aquatic life, is pH, total hardness, and dissolved organic carbon (DOC) dependent. When total hardness or DOC data were not available, default values based on the level III ecoregions developed by U.S EPA were substituted (EPA, 2018). When pH data were not available, the median pH value for the ecoregion, a pH value from a comparable waterbody, or a pH value from a local study in the same waterbody was used as a comparable surrogate. | 1485 | 5790 | 4003
Regional Board 4 - Los Angeles Region | Ventura River Reach 3 (Weldon Canyon to Confl. w/ Coyote Cr) | Cold Freshwater Habitat | ME-VR2 | 2008-05-22 | 883.5064 | Data for Various Pollutants in Ventura County, 2006-2009 | The Water Quality Control Plan for the Los Angeles Region states that: Surface waters shall not contain concentrations of chemical constituents in amounts that adversely affect any designated beneficial use. | The aluminum criterion for the protection of aquatic life, is pH, total hardness, and dissolved organic carbon (DOC) dependent. When total hardness or DOC data were not available, default values based on the level III ecoregions developed by U.S EPA were substituted (EPA, 2018). When pH data were not available, the median pH value for the ecoregion, a pH value from a comparable waterbody, or a pH value from a local study in the same waterbody was used as a comparable surrogate. | 1485 | 5790 | 4003
Regional Board 4 - Los Angeles Region | Ventura River Reach 3 (Weldon Canyon to Confl. w/ Coyote Cr) | Cold Freshwater Habitat | ME-VR2 | 2008-06-13 | 882.5314 | Data for Various Pollutants in Ventura County, 2006-2009 | The Water Quality Control Plan for the Los Angeles Region states that: Surface waters shall not contain concentrations of chemical constituents in amounts that adversely affect any designated beneficial use. | The aluminum criterion for the protection of aquatic life, is pH, total hardness, and dissolved organic carbon (DOC) dependent. When total hardness or DOC data were not available, default values based on the level III ecoregions developed by U.S EPA were substituted (EPA, 2018). When pH data were not available, the median pH value for the ecoregion, a pH value from a comparable waterbody, or a pH value from a local study in the same waterbody was used as a comparable surrogate. | 1485 | 5790 | 4003
Regional Board 4 - Los Angeles Region | Ventura River Reach 3 (Weldon Canyon to Confl. w/ Coyote Cr) | Cold Freshwater Habitat | ME-VR2 | 2008-11-26 | 657.8887 | Data for Various Pollutants in Ventura County, 2006-2009 | The Water Quality Control Plan for the Los Angeles Region states that: Surface waters shall not contain concentrations of chemical constituents in amounts that adversely affect any designated beneficial use. | The aluminum criterion for the protection of aquatic life, is pH, total hardness, and dissolved organic carbon (DOC) dependent. When total hardness or DOC data were not available, default values based on the level III ecoregions developed by U.S EPA were substituted (EPA, 2018). When pH data were not available, the median pH value for the ecoregion, a pH value from a comparable waterbody, or a pH value from a local study in the same waterbody was used as a comparable surrogate. | 1485 | 5790 | 4003
Regional Board 4 - Los Angeles Region | Ventura River Reach 3 (Weldon Canyon to Confl. w/ Coyote Cr) | Cold Freshwater Habitat | ME-VR2 | 2008-12-16 | 881.5949 | Data for Various Pollutants in Ventura County, 2006-2009 | The Water Quality Control Plan for the Los Angeles Region states that: Surface waters shall not contain concentrations of chemical constituents in amounts that adversely affect any designated beneficial use. | The aluminum criterion for the protection of aquatic life, is pH, total hardness, and dissolved organic carbon (DOC) dependent. When total hardness or DOC data were not available, default values based on the level III ecoregions developed by U.S EPA were substituted (EPA, 2018). When pH data were not available, the median pH value for the ecoregion, a pH value from a comparable waterbody, or a pH value from a local study in the same waterbody was used as a comparable surrogate. | 1485 | 5790 | 4003
Regional Board 4 - Los Angeles Region | Ventura River Reach 3 (Weldon Canyon to Confl. w/ Coyote Cr) | Cold Freshwater Habitat | ME-VR2 | 2009-02-07 | 881.2176 | Data for Various Pollutants in Ventura County, 2006-2009 | The Water Quality Control Plan for the Los Angeles Region states that: Surface waters shall not contain concentrations of chemical constituents in amounts that adversely affect any designated beneficial use. | The aluminum criterion for the protection of aquatic life, is pH, total hardness, and dissolved organic carbon (DOC) dependent. When total hardness or DOC data were not available, default values based on the level III ecoregions developed by U.S EPA were substituted (EPA, 2018). When pH data were not available, the median pH value for the ecoregion, a pH value from a comparable waterbody, or a pH value from a local study in the same waterbody was used as a comparable surrogate. | 1485 | 5790 | 4003
Regional Board 4 - Los Angeles Region | Ventura River Reach 3 (Weldon Canyon to Confl. w/ Coyote Cr) | Cold Freshwater Habitat | ME-VR2 | 2009-03-05 | 880.7066 | Data for Various Pollutants in Ventura County, 2006-2009 | The Water Quality Control Plan for the Los Angeles Region states that: Surface waters shall not contain concentrations of chemical constituents in amounts that adversely affect any designated beneficial use. | The aluminum criterion for the protection of aquatic life, is pH, total hardness, and dissolved organic carbon (DOC) dependent. When total hardness or DOC data were not available, default values based on the level III ecoregions developed by U.S EPA were substituted (EPA, 2018). When pH data were not available, the median pH value for the ecoregion, a pH value from a comparable waterbody, or a pH value from a local study in the same waterbody was used as a comparable surrogate. | 1485 | 5790 | 4003
Regional Board 4 - Los Angeles Region | Ventura River Reach 3 (Weldon Canyon to Confl. w/ Coyote Cr) | Cold Freshwater Habitat | ME-VR2 | 2009-04-21 | 879.728 | Data for Various Pollutants in Ventura County, 2006-2009 | The Water Quality Control Plan for the Los Angeles Region states that: Surface waters shall not contain concentrations of chemical constituents in amounts that adversely affect any designated beneficial use. | The aluminum criterion for the protection of aquatic life, is pH, total hardness, and dissolved organic carbon (DOC) dependent. When total hardness or DOC data were not available, default values based on the level III ecoregions developed by U.S EPA were substituted (EPA, 2018). When pH data were not available, the median pH value for the ecoregion, a pH value from a comparable waterbody, or a pH value from a local study in the same waterbody was used as a comparable surrogate. | 1485 | 5790 | 4003
Regional Board 4 - Los Angeles Region | Ventura River Reach 3 (Weldon Canyon to Confl. w/ Coyote Cr) | Cold Freshwater Habitat | ME-VR2 | 2009-06-23 | 879.747 | Data for Various Pollutants in Ventura County, 2006-2009 | The Water Quality Control Plan for the Los Angeles Region states that: Surface waters shall not contain concentrations of chemical constituents in amounts that adversely affect any designated beneficial use. | The aluminum criterion for the protection of aquatic life, is pH, total hardness, and dissolved organic carbon (DOC) dependent. When total hardness or DOC data were not available, default values based on the level III ecoregions developed by U.S EPA were substituted (EPA, 2018). When pH data were not available, the median pH value for the ecoregion, a pH value from a comparable waterbody, or a pH value from a local study in the same waterbody was used as a comparable surrogate. | 1485 | 5790 | 4003
Regional Board 4 - Los Angeles Region | Ventura River Reach 3 (Weldon Canyon to Confl. w/ Coyote Cr) | Cold Freshwater Habitat | ME-VR2 | 2010-10-07 | 875.0013 | Ventura Countywide Stormwater Quality Mgmt Program | The Water Quality Control Plan for the Los Angeles Region states that: Surface waters shall not contain concentrations of chemical constituents in amounts that adversely affect any designated beneficial use. | The aluminum criterion for the protection of aquatic life, is pH, total hardness, and dissolved organic carbon (DOC) dependent. When total hardness or DOC data were not available, default values based on the level III ecoregions developed by U.S EPA were substituted (EPA, 2018). When pH data were not available, the median pH value for the ecoregion, a pH value from a comparable waterbody, or a pH value from a local study in the same waterbody was used as a comparable surrogate. | 1485 | 5790 | 5248
Regional Board 4 - Los Angeles Region | Ventura River Reach 3 (Weldon Canyon to Confl. w/ Coyote Cr) | Cold Freshwater Habitat | ME-VR2 | 2010-10-30 | 980.0028 | Ventura Countywide Stormwater Quality Mgmt Program | The Water Quality Control Plan for the Los Angeles Region states that: Surface waters shall not contain concentrations of chemical constituents in amounts that adversely affect any designated beneficial use. | The aluminum criterion for the protection of aquatic life, is pH, total hardness, and dissolved organic carbon (DOC) dependent. When total hardness or DOC data were not available, default values based on the level III ecoregions developed by U.S EPA were substituted (EPA, 2018). When pH data were not available, the median pH value for the ecoregion, a pH value from a comparable waterbody, or a pH value from a local study in the same waterbody was used as a comparable surrogate. | 1485 | 5790 | 5248
Regional Board 4 - Los Angeles Region | Ventura River Reach 3 (Weldon Canyon to Confl. w/ Coyote Cr) | Cold Freshwater Habitat | ME-VR2 | 2011-02-17 | 875.4876 | Ventura Countywide Stormwater Quality Mgmt Program | The Water Quality Control Plan for the Los Angeles Region states that: Surface waters shall not contain concentrations of chemical constituents in amounts that adversely affect any designated beneficial use. | The aluminum criterion for the protection of aquatic life, is pH, total hardness, and dissolved organic carbon (DOC) dependent. When total hardness or DOC data were not available, default values based on the level III ecoregions developed by U.S EPA were substituted (EPA, 2018). When pH data were not available, the median pH value for the ecoregion, a pH value from a comparable waterbody, or a pH value from a local study in the same waterbody was used as a comparable surrogate. | 1485 | 5790 | 5248
Regional Board 4 - Los Angeles Region | Ventura River Reach 3 (Weldon Canyon to Confl. w/ Coyote Cr) | Cold Freshwater Habitat | ME-VR2 | 2011-04-19 | 1299.6725 | Ventura Countywide Stormwater Quality Mgmt Program | The Water Quality Control Plan for the Los Angeles Region states that: Surface waters shall not contain concentrations of chemical constituents in amounts that adversely affect any designated beneficial use. | The aluminum criterion for the protection of aquatic life, is pH, total hardness, and dissolved organic carbon (DOC) dependent. When total hardness or DOC data were not available, default values based on the level III ecoregions developed by U.S EPA were substituted (EPA, 2018). When pH data were not available, the median pH value for the ecoregion, a pH value from a comparable waterbody, or a pH value from a local study in the same waterbody was used as a comparable surrogate. | 1485 | 5790 | 5248
Regional Board 4 - Los Angeles Region | Ventura River Reach 3 (Weldon Canyon to Confl. w/ Coyote Cr) | Cold Freshwater Habitat | ME-VR2 | 2011-10-06 | 875.0013 | Ventura Countywide Stormwater Quality Mgmt Program | The Water Quality Control Plan for the Los Angeles Region states that: Surface waters shall not contain concentrations of chemical constituents in amounts that adversely affect any designated beneficial use. | The aluminum criterion for the protection of aquatic life, is pH, total hardness, and dissolved organic carbon (DOC) dependent. When total hardness or DOC data were not available, default values based on the level III ecoregions developed by U.S EPA were substituted (EPA, 2018). When pH data were not available, the median pH value for the ecoregion, a pH value from a comparable waterbody, or a pH value from a local study in the same waterbody was used as a comparable surrogate. | 1485 | 5790 | 5248
Regional Board 4 - Los Angeles Region | Ventura River Reach 3 (Weldon Canyon to Confl. w/ Coyote Cr) | Cold Freshwater Habitat | ME-VR2 | 2012-01-21 | 485.6159 | Ventura Countywide Stormwater Quality Mgmt Program | The Water Quality Control Plan for the Los Angeles Region states that: Surface waters shall not contain concentrations of chemical constituents in amounts that adversely affect any designated beneficial use. | The aluminum criterion for the protection of aquatic life, is pH, total hardness, and dissolved organic carbon (DOC) dependent. When total hardness or DOC data were not available, default values based on the level III ecoregions developed by U.S EPA were substituted (EPA, 2018). When pH data were not available, the median pH value for the ecoregion, a pH value from a comparable waterbody, or a pH value from a local study in the same waterbody was used as a comparable surrogate. | 1485 | 5790 | 5248
Regional Board 4 - Los Angeles Region | Ventura River Reach 3 (Weldon Canyon to Confl. w/ Coyote Cr) | Cold Freshwater Habitat | ME-VR2 | 2012-03-18 | 877.9361 | Ventura Countywide Stormwater Quality Mgmt Program | The Water Quality Control Plan for the Los Angeles Region states that: Surface waters shall not contain concentrations of chemical constituents in amounts that adversely affect any designated beneficial use. | The aluminum criterion for the protection of aquatic life, is pH, total hardness, and dissolved organic carbon (DOC) dependent. When total hardness or DOC data were not available, default values based on the level III ecoregions developed by U.S EPA were substituted (EPA, 2018). When pH data were not available, the median pH value for the ecoregion, a pH value from a comparable waterbody, or a pH value from a local study in the same waterbody was used as a comparable surrogate. | 1485 | 5790 | 5248
Regional Board 4 - Los Angeles Region | Ventura River Reach 3 (Weldon Canyon to Confl. w/ Coyote Cr) | Cold Freshwater Habitat | ME-VR2 | 2012-04-24 | 697.6191 | Ventura Countywide Stormwater Quality Mgmt Program | The Water Quality Control Plan for the Los Angeles Region states that: Surface waters shall not contain concentrations of chemical constituents in amounts that adversely affect any designated beneficial use. | The aluminum criterion for the protection of aquatic life, is pH, total hardness, and dissolved organic carbon (DOC) dependent. When total hardness or DOC data were not available, default values based on the level III ecoregions developed by U.S EPA were substituted (EPA, 2018). When pH data were not available, the median pH value for the ecoregion, a pH value from a comparable waterbody, or a pH value from a local study in the same waterbody was used as a comparable surrogate. | 1485 | 5790 | 5248
Regional Board 4 - Los Angeles Region | Ventura River Reach 3 (Weldon Canyon to Confl. w/ Coyote Cr) | Cold Freshwater Habitat | ME-VR2 | 2012-11-18 | 875.0013 | Ventura Countywide Stormwater Quality Mgmt Program | The Water Quality Control Plan for the Los Angeles Region states that: Surface waters shall not contain concentrations of chemical constituents in amounts that adversely affect any designated beneficial use. | The aluminum criterion for the protection of aquatic life, is pH, total hardness, and dissolved organic carbon (DOC) dependent. When total hardness or DOC data were not available, default values based on the level III ecoregions developed by U.S EPA were substituted (EPA, 2018). When pH data were not available, the median pH value for the ecoregion, a pH value from a comparable waterbody, or a pH value from a local study in the same waterbody was used as a comparable surrogate. | 1485 | 5790 | 5248
Regional Board 4 - Los Angeles Region | Ventura River Reach 3 (Weldon Canyon to Confl. w/ Coyote Cr) | Cold Freshwater Habitat | ME-VR2 | 2013-03-08 | 1015.603 | Ventura Countywide Stormwater Quality Mgmt Program | The Water Quality Control Plan for the Los Angeles Region states that: Surface waters shall not contain concentrations of chemical constituents in amounts that adversely affect any designated beneficial use. | The aluminum criterion for the protection of aquatic life, is pH, total hardness, and dissolved organic carbon (DOC) dependent. When total hardness or DOC data were not available, default values based on the level III ecoregions developed by U.S EPA were substituted (EPA, 2018). When pH data were not available, the median pH value for the ecoregion, a pH value from a comparable waterbody, or a pH value from a local study in the same waterbody was used as a comparable surrogate. | 1485 | 5790 | 5248
Regional Board 4 - Los Angeles Region | Ventura River Reach 3 (Weldon Canyon to Confl. w/ Coyote Cr) | Cold Freshwater Habitat | ME-VR2 | 2013-04-30 | 815.9629 | Ventura Countywide Stormwater Quality Mgmt Program | The Water Quality Control Plan for the Los Angeles Region states that: Surface waters shall not contain concentrations of chemical constituents in amounts that adversely affect any designated beneficial use. | The aluminum criterion for the protection of aquatic life, is pH, total hardness, and dissolved organic carbon (DOC) dependent. When total hardness or DOC data were not available, default values based on the level III ecoregions developed by U.S EPA were substituted (EPA, 2018). When pH data were not available, the median pH value for the ecoregion, a pH value from a comparable waterbody, or a pH value from a local study in the same waterbody was used as a comparable surrogate. | 1485 | 5790 | 5248
Regional Board 4 - Los Angeles Region | Ventura River Reach 3 (Weldon Canyon to Confl. w/ Coyote Cr) | Cold Freshwater Habitat | ME-VR2 | 2013-12-07 | 855.6243 | Ventura Countywide Stormwater Quality Mgmt Program | The Water Quality Control Plan for the Los Angeles Region states that: Surface waters shall not contain concentrations of chemical constituents in amounts that adversely affect any designated beneficial use. | The aluminum criterion for the protection of aquatic life, is pH, total hardness, and dissolved organic carbon (DOC) dependent. When total hardness or DOC data were not available, default values based on the level III ecoregions developed by U.S EPA were substituted (EPA, 2018). When pH data were not available, the median pH value for the ecoregion, a pH value from a comparable waterbody, or a pH value from a local study in the same waterbody was used as a comparable surrogate. | 1485 | 5790 | 5248
Regional Board 4 - Los Angeles Region | Ventura River Reach 3 (Weldon Canyon to Confl. w/ Coyote Cr) | Cold Freshwater Habitat | ME-VR2 | 2013-12-08 | 875.0013 | Ventura Countywide Stormwater Quality Mgmt Program | The Water Quality Control Plan for the Los Angeles Region states that: Surface waters shall not contain concentrations of chemical constituents in amounts that adversely affect any designated beneficial use. | The aluminum criterion for the protection of aquatic life, is pH, total hardness, and dissolved organic carbon (DOC) dependent. When total hardness or DOC data were not available, default values based on the level III ecoregions developed by U.S EPA were substituted (EPA, 2018). When pH data were not available, the median pH value for the ecoregion, a pH value from a comparable waterbody, or a pH value from a local study in the same waterbody was used as a comparable surrogate. | 1485 | 5790 | 5248
Regional Board 4 - Los Angeles Region | Ventura River Reach 3 (Weldon Canyon to Confl. w/ Coyote Cr) | Cold Freshwater Habitat | ME-VR2 | 2014-01-29 | 670.8019 | Ventura Countywide Stormwater Quality Mgmt Program | The Water Quality Control Plan for the Los Angeles Region states that: Surface waters shall not contain concentrations of chemical constituents in amounts that adversely affect any designated beneficial use. | The aluminum criterion for the protection of aquatic life, is pH, total hardness, and dissolved organic carbon (DOC) dependent. When total hardness or DOC data were not available, default values based on the level III ecoregions developed by U.S EPA were substituted (EPA, 2018). When pH data were not available, the median pH value for the ecoregion, a pH value from a comparable waterbody, or a pH value from a local study in the same waterbody was used as a comparable surrogate. | 1485 | 5790 | 5248
Regional Board 4 - Los Angeles Region | Ventura River Reach 3 (Weldon Canyon to Confl. w/ Coyote Cr) | Cold Freshwater Habitat | ME-VR2 | 2014-02-07 | 875.0013 | Ventura Countywide Stormwater Quality Mgmt Program | The Water Quality Control Plan for the Los Angeles Region states that: Surface waters shall not contain concentrations of chemical constituents in amounts that adversely affect any designated beneficial use. | The aluminum criterion for the protection of aquatic life, is pH, total hardness, and dissolved organic carbon (DOC) dependent. When total hardness or DOC data were not available, default values based on the level III ecoregions developed by U.S EPA were substituted (EPA, 2018). When pH data were not available, the median pH value for the ecoregion, a pH value from a comparable waterbody, or a pH value from a local study in the same waterbody was used as a comparable surrogate. | 1485 | 5790 | 5248
Regional Board 4 - Los Angeles Region | Ventura River Reach 3 (Weldon Canyon to Confl. w/ Coyote Cr) | Cold Freshwater Habitat | ME-VR2 | 2014-02-28 | 875.0013 | Ventura Countywide Stormwater Quality Mgmt Program | The Water Quality Control Plan for the Los Angeles Region states that: Surface waters shall not contain concentrations of chemical constituents in amounts that adversely affect any designated beneficial use. | The aluminum criterion for the protection of aquatic life, is pH, total hardness, and dissolved organic carbon (DOC) dependent. When total hardness or DOC data were not available, default values based on the level III ecoregions developed by U.S EPA were substituted (EPA, 2018). When pH data were not available, the median pH value for the ecoregion, a pH value from a comparable waterbody, or a pH value from a local study in the same waterbody was used as a comparable surrogate. | 1485 | 5790 | 5248
Regional Board 4 - Los Angeles Region | Ventura River Reach 3 (Weldon Canyon to Confl. w/ Coyote Cr) | Cold Freshwater Habitat | ME-VR2 | 2014-04-16 | 866.289 | Ventura Countywide Stormwater Quality Mgmt Program | The Water Quality Control Plan for the Los Angeles Region states that: Surface waters shall not contain concentrations of chemical constituents in amounts that adversely affect any designated beneficial use. | The aluminum criterion for the protection of aquatic life, is pH, total hardness, and dissolved organic carbon (DOC) dependent. When total hardness or DOC data were not available, default values based on the level III ecoregions developed by U.S EPA were substituted (EPA, 2018). When pH data were not available, the median pH value for the ecoregion, a pH value from a comparable waterbody, or a pH value from a local study in the same waterbody was used as a comparable surrogate. | 1485 | 5790 | 5248
Regional Board 4 - Los Angeles Region | Ventura River Reach 3 (Weldon Canyon to Confl. w/ Coyote Cr) | Cold Freshwater Habitat | ME-VR2 | 2014-11-01 | 875.0013 | Ventura Countywide Stormwater Quality Mgmt Program | The Water Quality Control Plan for the Los Angeles Region states that: Surface waters shall not contain concentrations of chemical constituents in amounts that adversely affect any designated beneficial use. | The aluminum criterion for the protection of aquatic life, is pH, total hardness, and dissolved organic carbon (DOC) dependent. When total hardness or DOC data were not available, default values based on the level III ecoregions developed by U.S EPA were substituted (EPA, 2018). When pH data were not available, the median pH value for the ecoregion, a pH value from a comparable waterbody, or a pH value from a local study in the same waterbody was used as a comparable surrogate. | 1485 | 5790 | 5248
Regional Board 4 - Los Angeles Region | Ventura River Reach 3 (Weldon Canyon to Confl. w/ Coyote Cr) | Cold Freshwater Habitat | ME-VR2 | 2014-12-03 | 875.0013 | Ventura Countywide Stormwater Quality Mgmt Program | The Water Quality Control Plan for the Los Angeles Region states that: Surface waters shall not contain concentrations of chemical constituents in amounts that adversely affect any designated beneficial use. | The aluminum criterion for the protection of aquatic life, is pH, total hardness, and dissolved organic carbon (DOC) dependent. When total hardness or DOC data were not available, default values based on the level III ecoregions developed by U.S EPA were substituted (EPA, 2018). When pH data were not available, the median pH value for the ecoregion, a pH value from a comparable waterbody, or a pH value from a local study in the same waterbody was used as a comparable surrogate. | 1485 | 5790 | 5248
Regional Board 4 - Los Angeles Region | Ventura River Reach 3 (Weldon Canyon to Confl. w/ Coyote Cr) | Cold Freshwater Habitat | ME-VR2 | 2014-12-12 | 618.0112 | Ventura Countywide Stormwater Quality Mgmt Program | The Water Quality Control Plan for the Los Angeles Region states that: Surface waters shall not contain concentrations of chemical constituents in amounts that adversely affect any designated beneficial use. | The aluminum criterion for the protection of aquatic life, is pH, total hardness, and dissolved organic carbon (DOC) dependent. When total hardness or DOC data were not available, default values based on the level III ecoregions developed by U.S EPA were substituted (EPA, 2018). When pH data were not available, the median pH value for the ecoregion, a pH value from a comparable waterbody, or a pH value from a local study in the same waterbody was used as a comparable surrogate. | 1485 | 5790 | 5248
Regional Board 4 - Los Angeles Region | Ventura River Reach 3 (Weldon Canyon to Confl. w/ Coyote Cr) | Cold Freshwater Habitat | ME-VR2 | 2015-05-15 | 629.4575 | Ventura Countywide Stormwater Quality Mgmt Program | The Water Quality Control Plan for the Los Angeles Region states that: Surface waters shall not contain concentrations of chemical constituents in amounts that adversely affect any designated beneficial use. | The aluminum criterion for the protection of aquatic life, is pH, total hardness, and dissolved organic carbon (DOC) dependent. When total hardness or DOC data were not available, default values based on the level III ecoregions developed by U.S EPA were substituted (EPA, 2018). When pH data were not available, the median pH value for the ecoregion, a pH value from a comparable waterbody, or a pH value from a local study in the same waterbody was used as a comparable surrogate. | 1485 | 5790 | 5248
Regional Board 4 - Los Angeles Region | Ventura River Reach 3 (Weldon Canyon to Confl. w/ Coyote Cr) | Cold Freshwater Habitat | ME-VR2 | 2015-06-23 | 635.2921 | Ventura Countywide Stormwater Quality Mgmt Program | The Water Quality Control Plan for the Los Angeles Region states that: Surface waters shall not contain concentrations of chemical constituents in amounts that adversely affect any designated beneficial use. | The aluminum criterion for the protection of aquatic life, is pH, total hardness, and dissolved organic carbon (DOC) dependent. When total hardness or DOC data were not available, default values based on the level III ecoregions developed by U.S EPA were substituted (EPA, 2018). When pH data were not available, the median pH value for the ecoregion, a pH value from a comparable waterbody, or a pH value from a local study in the same waterbody was used as a comparable surrogate. | 1485 | 5790 | 5248
Regional Board 4 - Los Angeles Region | Ventura River Reach 3 (Weldon Canyon to Confl. w/ Coyote Cr) | Cold Freshwater Habitat | ME-VR2 | 2015-09-15 | 653.2523 | Ventura Countywide Stormwater Quality Mgmt Program | The Water Quality Control Plan for the Los Angeles Region states that: Surface waters shall not contain concentrations of chemical constituents in amounts that adversely affect any designated beneficial use. | The aluminum criterion for the protection of aquatic life, is pH, total hardness, and dissolved organic carbon (DOC) dependent. When total hardness or DOC data were not available, default values based on the level III ecoregions developed by U.S EPA were substituted (EPA, 2018). When pH data were not available, the median pH value for the ecoregion, a pH value from a comparable waterbody, or a pH value from a local study in the same waterbody was used as a comparable surrogate. | 1485 | 5790 | 5248
Regional Board 4 - Los Angeles Region | Ventura River Reach 3 (Weldon Canyon to Confl. w/ Coyote Cr) | Cold Freshwater Habitat | ME-VR2 | 2016-01-05 | 802.7799 | Ventura Countywide Stormwater Quality Mgmt Program | The Water Quality Control Plan for the Los Angeles Region states that: Surface waters shall not contain concentrations of chemical constituents in amounts that adversely affect any designated beneficial use. | The aluminum criterion for the protection of aquatic life, is pH, total hardness, and dissolved organic carbon (DOC) dependent. When total hardness or DOC data were not available, default values based on the level III ecoregions developed by U.S EPA were substituted (EPA, 2018). When pH data were not available, the median pH value for the ecoregion, a pH value from a comparable waterbody, or a pH value from a local study in the same waterbody was used as a comparable surrogate. | 1485 | 5790 | 5248
Regional Board 4 - Los Angeles Region | Ventura River Reach 3 (Weldon Canyon to Confl. w/ Coyote Cr) | Cold Freshwater Habitat | ME-VR2 | 2016-02-01 | 966.185 | Ventura Countywide Stormwater Quality Mgmt Program | The Water Quality Control Plan for the Los Angeles Region states that: Surface waters shall not contain concentrations of chemical constituents in amounts that adversely affect any designated beneficial use. | The aluminum criterion for the protection of aquatic life, is pH, total hardness, and dissolved organic carbon (DOC) dependent. When total hardness or DOC data were not available, default values based on the level III ecoregions developed by U.S EPA were substituted (EPA, 2018). When pH data were not available, the median pH value for the ecoregion, a pH value from a comparable waterbody, or a pH value from a local study in the same waterbody was used as a comparable surrogate. | 1485 | 5790 | 5248
Regional Board 4 - Los Angeles Region | Ventura River Reach 3 (Weldon Canyon to Confl. w/ Coyote Cr) | Cold Freshwater Habitat | ME-VR2 | 2016-03-06 | 916.183 | Ventura Countywide Stormwater Quality Mgmt Program | The Water Quality Control Plan for the Los Angeles Region states that: Surface waters shall not contain concentrations of chemical constituents in amounts that adversely affect any designated beneficial use. | The aluminum criterion for the protection of aquatic life, is pH, total hardness, and dissolved organic carbon (DOC) dependent. When total hardness or DOC data were not available, default values based on the level III ecoregions developed by U.S EPA were substituted (EPA, 2018). When pH data were not available, the median pH value for the ecoregion, a pH value from a comparable waterbody, or a pH value from a local study in the same waterbody was used as a comparable surrogate. | 1485 | 5790 | 5248
Regional Board 4 - Los Angeles Region | Ventura River Reach 3 (Weldon Canyon to Confl. w/ Coyote Cr) | Cold Freshwater Habitat | ME-VR2 | 2016-06-15 | 963.4617 | Ventura Countywide Stormwater Quality Mgmt Program | The Water Quality Control Plan for the Los Angeles Region states that: Surface waters shall not contain concentrations of chemical constituents in amounts that adversely affect any designated beneficial use. | The aluminum criterion for the protection of aquatic life, is pH, total hardness, and dissolved organic carbon (DOC) dependent. When total hardness or DOC data were not available, default values based on the level III ecoregions developed by U.S EPA were substituted (EPA, 2018). When pH data were not available, the median pH value for the ecoregion, a pH value from a comparable waterbody, or a pH value from a local study in the same waterbody was used as a comparable surrogate. | 1485 | 5790 | 5248
Regional Board 4 - Los Angeles Region | Ventura River Reach 3 (Weldon Canyon to Confl. w/ Coyote Cr) | Cold Freshwater Habitat | ME-VR2 | 2016-10-29 | 934.6881 | Ventura Countywide Stormwater Quality Mgmt Program | The Water Quality Control Plan for the Los Angeles Region states that: Surface waters shall not contain concentrations of chemical constituents in amounts that adversely affect any designated beneficial use. | The aluminum criterion for the protection of aquatic life, is pH, total hardness, and dissolved organic carbon (DOC) dependent. When total hardness or DOC data were not available, default values based on the level III ecoregions developed by U.S EPA were substituted (EPA, 2018). When pH data were not available, the median pH value for the ecoregion, a pH value from a comparable waterbody, or a pH value from a local study in the same waterbody was used as a comparable surrogate. | 1485 | 5790 | 5248
Regional Board 4 - Los Angeles Region | Ventura River Reach 3 (Weldon Canyon to Confl. w/ Coyote Cr) | Cold Freshwater Habitat | ME-VR2 | 2016-11-21 | 937.5416 | Ventura Countywide Stormwater Quality Mgmt Program | The Water Quality Control Plan for the Los Angeles Region states that: Surface waters shall not contain concentrations of chemical constituents in amounts that adversely affect any designated beneficial use. | The aluminum criterion for the protection of aquatic life, is pH, total hardness, and dissolved organic carbon (DOC) dependent. When total hardness or DOC data were not available, default values based on the level III ecoregions developed by U.S EPA were substituted (EPA, 2018). When pH data were not available, the median pH value for the ecoregion, a pH value from a comparable waterbody, or a pH value from a local study in the same waterbody was used as a comparable surrogate. | 1485 | 5790 | 5248
Regional Board 4 - Los Angeles Region | Ventura River Reach 3 (Weldon Canyon to Confl. w/ Coyote Cr) | Cold Freshwater Habitat | ME-VR2 | 2016-12-16 | 941.2796 | Ventura Countywide Stormwater Quality Mgmt Program | The Water Quality Control Plan for the Los Angeles Region states that: Surface waters shall not contain concentrations of chemical constituents in amounts that adversely affect any designated beneficial use. | The aluminum criterion for the protection of aquatic life, is pH, total hardness, and dissolved organic carbon (DOC) dependent. When total hardness or DOC data were not available, default values based on the level III ecoregions developed by U.S EPA were substituted (EPA, 2018). When pH data were not available, the median pH value for the ecoregion, a pH value from a comparable waterbody, or a pH value from a local study in the same waterbody was used as a comparable surrogate. | 1485 | 5790 | 5248
Regional Board 4 - Los Angeles Region | Ventura River Reach 3 (Weldon Canyon to Confl. w/ Coyote Cr) | Cold Freshwater Habitat | ME-VR2 | 2017-05-23 | 958.3865 | Ventura Countywide Stormwater Quality Mgmt Program | The Water Quality Control Plan for the Los Angeles Region states that: Surface waters shall not contain concentrations of chemical constituents in amounts that adversely affect any designated beneficial use. | The aluminum criterion for the protection of aquatic life, is pH, total hardness, and dissolved organic carbon (DOC) dependent. When total hardness or DOC data were not available, default values based on the level III ecoregions developed by U.S EPA were substituted (EPA, 2018). When pH data were not available, the median pH value for the ecoregion, a pH value from a comparable waterbody, or a pH value from a local study in the same waterbody was used as a comparable surrogate. | 1485 | 5790 | 5248
Regional Board 4 - Los Angeles Region | Ventura River Reach 3 (Weldon Canyon to Confl. w/ Coyote Cr) | Cold Freshwater Habitat | ME-VR2 | 2018-01-09 | 1018.3989 | Ventura Countywide Stormwater Quality Mgmt Program | The Water Quality Control Plan for the Los Angeles Region states that: Surface waters shall not contain concentrations of chemical constituents in amounts that adversely affect any designated beneficial use. | The aluminum criterion for the protection of aquatic life, is pH, total hardness, and dissolved organic carbon (DOC) dependent. When total hardness or DOC data were not available, default values based on the level III ecoregions developed by U.S EPA were substituted (EPA, 2018). When pH data were not available, the median pH value for the ecoregion, a pH value from a comparable waterbody, or a pH value from a local study in the same waterbody was used as a comparable surrogate. | 1485 | 5790 | 5248
Regional Board 4 - Los Angeles Region | Ventura River Reach 3 (Weldon Canyon to Confl. w/ Coyote Cr) | Cold Freshwater Habitat | ME-VR2 | 2018-03-03 | 995.6771 | Ventura Countywide Stormwater Quality Mgmt Program | The Water Quality Control Plan for the Los Angeles Region states that: Surface waters shall not contain concentrations of chemical constituents in amounts that adversely affect any designated beneficial use. | The aluminum criterion for the protection of aquatic life, is pH, total hardness, and dissolved organic carbon (DOC) dependent. When total hardness or DOC data were not available, default values based on the level III ecoregions developed by U.S EPA were substituted (EPA, 2018). When pH data were not available, the median pH value for the ecoregion, a pH value from a comparable waterbody, or a pH value from a local study in the same waterbody was used as a comparable surrogate. | 1485 | 5790 | 5248
Regional Board 4 - Los Angeles Region | Ventura River Reach 3 (Weldon Canyon to Confl. w/ Coyote Cr) | Cold Freshwater Habitat | ME-VR2 | 2018-03-11 | 959.2814 | Ventura Countywide Stormwater Quality Mgmt Program | The Water Quality Control Plan for the Los Angeles Region states that: Surface waters shall not contain concentrations of chemical constituents in amounts that adversely affect any designated beneficial use. | The aluminum criterion for the protection of aquatic life, is pH, total hardness, and dissolved organic carbon (DOC) dependent. When total hardness or DOC data were not available, default values based on the level III ecoregions developed by U.S EPA were substituted (EPA, 2018). When pH data were not available, the median pH value for the ecoregion, a pH value from a comparable waterbody, or a pH value from a local study in the same waterbody was used as a comparable surrogate. | 1485 | 5790 | 5248
Regional Board 4 - Los Angeles Region | Ventura River Reach 3 (Weldon Canyon to Confl. w/ Coyote Cr) | Cold Freshwater Habitat | ME-VR2 | 2018-06-21 | 846.8919 | Ventura Countywide Stormwater Quality Mgmt Program | The Water Quality Control Plan for the Los Angeles Region states that: Surface waters shall not contain concentrations of chemical constituents in amounts that adversely affect any designated beneficial use. | The aluminum criterion for the protection of aquatic life, is pH, total hardness, and dissolved organic carbon (DOC) dependent. When total hardness or DOC data were not available, default values based on the level III ecoregions developed by U.S EPA were substituted (EPA, 2018). When pH data were not available, the median pH value for the ecoregion, a pH value from a comparable waterbody, or a pH value from a local study in the same waterbody was used as a comparable surrogate. | 1485 | 5790 | 5248
Regional Board 4 - Los Angeles Region | Ventura River Reach 3 (Weldon Canyon to Confl. w/ Coyote Cr) | Cold Freshwater Habitat | ME-VR2 | 2018-11-22 | 916.5935 | Ventura Countywide Stormwater Quality Mgmt Program | The Water Quality Control Plan for the Los Angeles Region states that: Surface waters shall not contain concentrations of chemical constituents in amounts that adversely affect any designated beneficial use. | The aluminum criterion for the protection of aquatic life, is pH, total hardness, and dissolved organic carbon (DOC) dependent. When total hardness or DOC data were not available, default values based on the level III ecoregions developed by U.S EPA were substituted (EPA, 2018). When pH data were not available, the median pH value for the ecoregion, a pH value from a comparable waterbody, or a pH value from a local study in the same waterbody was used as a comparable surrogate. | 1485 | 5790 | 5248
Regional Board 4 - Los Angeles Region | Ventura River Reach 3 (Weldon Canyon to Confl. w/ Coyote Cr) | Cold Freshwater Habitat | ME-VR2 | 2018-11-29 | 940.0992 | Ventura Countywide Stormwater Quality Mgmt Program | The Water Quality Control Plan for the Los Angeles Region states that: Surface waters shall not contain concentrations of chemical constituents in amounts that adversely affect any designated beneficial use. | The aluminum criterion for the protection of aquatic life, is pH, total hardness, and dissolved organic carbon (DOC) dependent. When total hardness or DOC data were not available, default values based on the level III ecoregions developed by U.S EPA were substituted (EPA, 2018). When pH data were not available, the median pH value for the ecoregion, a pH value from a comparable waterbody, or a pH value from a local study in the same waterbody was used as a comparable surrogate. | 1485 | 5790 | 5248
Regional Board 4 - Los Angeles Region | Ventura River Reach 3 (Weldon Canyon to Confl. w/ Coyote Cr) | Cold Freshwater Habitat | ME-VR2 | 2019-01-05 | 896.3771 | Ventura Countywide Stormwater Quality Mgmt Program | The Water Quality Control Plan for the Los Angeles Region states that: Surface waters shall not contain concentrations of chemical constituents in amounts that adversely affect any designated beneficial use. | The aluminum criterion for the protection of aquatic life, is pH, total hardness, and dissolved organic carbon (DOC) dependent. When total hardness or DOC data were not available, default values based on the level III ecoregions developed by U.S EPA were substituted (EPA, 2018). When pH data were not available, the median pH value for the ecoregion, a pH value from a comparable waterbody, or a pH value from a local study in the same waterbody was used as a comparable surrogate. | 1485 | 5790 | 5248
Regional Board 4 - Los Angeles Region | Ventura River Reach 3 (Weldon Canyon to Confl. w/ Coyote Cr) | Cold Freshwater Habitat | ME-VR2 | 2019-05-08 | 900.4521 | Ventura Countywide Stormwater Quality Mgmt Program | The Water Quality Control Plan for the Los Angeles Region states that: Surface waters shall not contain concentrations of chemical constituents in amounts that adversely affect any designated beneficial use. | The aluminum criterion for the protection of aquatic life, is pH, total hardness, and dissolved organic carbon (DOC) dependent. When total hardness or DOC data were not available, default values based on the level III ecoregions developed by U.S EPA were substituted (EPA, 2018). When pH data were not available, the median pH value for the ecoregion, a pH value from a comparable waterbody, or a pH value from a local study in the same waterbody was used as a comparable surrogate. | 1485 | 5790 | 5248
Regional Board 4 - Los Angeles Region | Ventura River Reach 3 (Weldon Canyon to Confl. w/ Coyote Cr) | Cold Freshwater Habitat | ME-VR2 | 2019-11-27 | 1031.5211 | Ventura Countywide Stormwater Quality Mgmt Program | The Water Quality Control Plan for the Los Angeles Region states that: Surface waters shall not contain concentrations of chemical constituents in amounts that adversely affect any designated beneficial use. | The aluminum criterion for the protection of aquatic life, is pH, total hardness, and dissolved organic carbon (DOC) dependent. When total hardness or DOC data were not available, default values based on the level III ecoregions developed by U.S EPA were substituted (EPA, 2018). When pH data were not available, the median pH value for the ecoregion, a pH value from a comparable waterbody, or a pH value from a local study in the same waterbody was used as a comparable surrogate. | 1485 | 5790 | 5248
Regional Board 4 - Los Angeles Region | Ventura River Reach 3 (Weldon Canyon to Confl. w/ Coyote Cr) | Cold Freshwater Habitat | ME-VR2 | 2020-01-17 | 925.9156 | Ventura Countywide Stormwater Quality Mgmt Program | The Water Quality Control Plan for the Los Angeles Region states that: Surface waters shall not contain concentrations of chemical constituents in amounts that adversely affect any designated beneficial use. | The aluminum criterion for the protection of aquatic life, is pH, total hardness, and dissolved organic carbon (DOC) dependent. When total hardness or DOC data were not available, default values based on the level III ecoregions developed by U.S EPA were substituted (EPA, 2018). When pH data were not available, the median pH value for the ecoregion, a pH value from a comparable waterbody, or a pH value from a local study in the same waterbody was used as a comparable surrogate. | 1485 | 5790 | 5248
Regional Board 4 - Los Angeles Region | Ventura River Reach 3 (Weldon Canyon to Confl. w/ Coyote Cr) | Cold Freshwater Habitat | ME-VR2 | 2020-04-06 | 918.4031 | Ventura Countywide Stormwater Quality Mgmt Program | The Water Quality Control Plan for the Los Angeles Region states that: Surface waters shall not contain concentrations of chemical constituents in amounts that adversely affect any designated beneficial use. | The aluminum criterion for the protection of aquatic life, is pH, total hardness, and dissolved organic carbon (DOC) dependent. When total hardness or DOC data were not available, default values based on the level III ecoregions developed by U.S EPA were substituted (EPA, 2018). When pH data were not available, the median pH value for the ecoregion, a pH value from a comparable waterbody, or a pH value from a local study in the same waterbody was used as a comparable surrogate. | 1485 | 5790 | 5248
Regional Board 4 - Los Angeles Region | Ventura River Reach 3 (Weldon Canyon to Confl. w/ Coyote Cr) | Cold Freshwater Habitat | ME-VR2 | 2020-05-01 | 900.4521 | Ventura Countywide Stormwater Quality Mgmt Program | The Water Quality Control Plan for the Los Angeles Region states that: Surface waters shall not contain concentrations of chemical constituents in amounts that adversely affect any designated beneficial use. | The aluminum criterion for the protection of aquatic life, is pH, total hardness, and dissolved organic carbon (DOC) dependent. When total hardness or DOC data were not available, default values based on the level III ecoregions developed by U.S EPA were substituted (EPA, 2018). When pH data were not available, the median pH value for the ecoregion, a pH value from a comparable waterbody, or a pH value from a local study in the same waterbody was used as a comparable surrogate. | 1485 | 5790 | 5248
Regional Board 4 - Los Angeles Region | Ventura River Reach 3 (Weldon Canyon to Confl. w/ Coyote Cr) | Cold Freshwater Habitat | R3 | 2003-08-27 | 1091.8203 | Data for Various Pollutants in Ojai Valley Sanitary District River Station, 2000-2010 | The Water Quality Control Plan for the Los Angeles Region states that: Surface waters shall not contain concentrations of chemical constituents in amounts that adversely affect any designated beneficial use. | The aluminum criterion for the protection of aquatic life, is pH, total hardness, and dissolved organic carbon (DOC) dependent. When total hardness or DOC data were not available, default values based on the level III ecoregions developed by U.S EPA were substituted (EPA, 2018). When pH data were not available, the median pH value for the ecoregion, a pH value from a comparable waterbody, or a pH value from a local study in the same waterbody was used as a comparable surrogate. | 1485 | 5790 | 4004
Regional Board 4 - Los Angeles Region | Ventura River Reach 3 (Weldon Canyon to Confl. w/ Coyote Cr) | Cold Freshwater Habitat | R3 | 2004-08-12 | 903.4137 | Data for Various Pollutants in Ojai Valley Sanitary District River Station, 2000-2010 | The Water Quality Control Plan for the Los Angeles Region states that: Surface waters shall not contain concentrations of chemical constituents in amounts that adversely affect any designated beneficial use. | The aluminum criterion for the protection of aquatic life, is pH, total hardness, and dissolved organic carbon (DOC) dependent. When total hardness or DOC data were not available, default values based on the level III ecoregions developed by U.S EPA were substituted (EPA, 2018). When pH data were not available, the median pH value for the ecoregion, a pH value from a comparable waterbody, or a pH value from a local study in the same waterbody was used as a comparable surrogate. | 1485 | 5790 | 4004
Regional Board 4 - Los Angeles Region | Ventura River Reach 3 (Weldon Canyon to Confl. w/ Coyote Cr) | Cold Freshwater Habitat | R3 | 2005-08-10 | 903.4137 | Data for Various Pollutants in Ojai Valley Sanitary District River Station, 2000-2010 | The Water Quality Control Plan for the Los Angeles Region states that: Surface waters shall not contain concentrations of chemical constituents in amounts that adversely affect any designated beneficial use. | The aluminum criterion for the protection of aquatic life, is pH, total hardness, and dissolved organic carbon (DOC) dependent. When total hardness or DOC data were not available, default values based on the level III ecoregions developed by U.S EPA were substituted (EPA, 2018). When pH data were not available, the median pH value for the ecoregion, a pH value from a comparable waterbody, or a pH value from a local study in the same waterbody was used as a comparable surrogate. | 1485 | 5790 | 4004
Regional Board 4 - Los Angeles Region | Ventura River Reach 3 (Weldon Canyon to Confl. w/ Coyote Cr) | Cold Freshwater Habitat | R3 | 2006-08-09 | 649.1349 | Data for Various Pollutants in Ojai Valley Sanitary District River Station, 2000-2010 | The Water Quality Control Plan for the Los Angeles Region states that: Surface waters shall not contain concentrations of chemical constituents in amounts that adversely affect any designated beneficial use. | The aluminum criterion for the protection of aquatic life, is pH, total hardness, and dissolved organic carbon (DOC) dependent. When total hardness or DOC data were not available, default values based on the level III ecoregions developed by U.S EPA were substituted (EPA, 2018). When pH data were not available, the median pH value for the ecoregion, a pH value from a comparable waterbody, or a pH value from a local study in the same waterbody was used as a comparable surrogate. | 1485 | 5790 | 4004
Regional Board 4 - Los Angeles Region | Ventura River Reach 3 (Weldon Canyon to Confl. w/ Coyote Cr) | Cold Freshwater Habitat | R3 | 2007-08-08 | 807.902 | Data for Various Pollutants in Ojai Valley Sanitary District River Station, 2000-2010 | The Water Quality Control Plan for the Los Angeles Region states that: Surface waters shall not contain concentrations of chemical constituents in amounts that adversely affect any designated beneficial use. | The aluminum criterion for the protection of aquatic life, is pH, total hardness, and dissolved organic carbon (DOC) dependent. When total hardness or DOC data were not available, default values based on the level III ecoregions developed by U.S EPA were substituted (EPA, 2018). When pH data were not available, the median pH value for the ecoregion, a pH value from a comparable waterbody, or a pH value from a local study in the same waterbody was used as a comparable surrogate. | 1485 | 5790 | 4004
Regional Board 4 - Los Angeles Region | Ventura River Reach 3 (Weldon Canyon to Confl. w/ Coyote Cr) | Cold Freshwater Habitat | R3 | 2008-08-06 | 807.902 | Data for Various Pollutants in Ojai Valley Sanitary District River Station, 2000-2010 | The Water Quality Control Plan for the Los Angeles Region states that: Surface waters shall not contain concentrations of chemical constituents in amounts that adversely affect any designated beneficial use. | The aluminum criterion for the protection of aquatic life, is pH, total hardness, and dissolved organic carbon (DOC) dependent. When total hardness or DOC data were not available, default values based on the level III ecoregions developed by U.S EPA were substituted (EPA, 2018). When pH data were not available, the median pH value for the ecoregion, a pH value from a comparable waterbody, or a pH value from a local study in the same waterbody was used as a comparable surrogate. | 1485 | 5790 | 4004
Regional Board 4 - Los Angeles Region | Ventura River Reach 3 (Weldon Canyon to Confl. w/ Coyote Cr) | Cold Freshwater Habitat | R3 | 2009-08-05 | 1085.1731 | Data for Various Pollutants in Ojai Valley Sanitary District River Station, 2000-2010 | The Water Quality Control Plan for the Los Angeles Region states that: Surface waters shall not contain concentrations of chemical constituents in amounts that adversely affect any designated beneficial use. | The aluminum criterion for the protection of aquatic life, is pH, total hardness, and dissolved organic carbon (DOC) dependent. When total hardness or DOC data were not available, default values based on the level III ecoregions developed by U.S EPA were substituted (EPA, 2018). When pH data were not available, the median pH value for the ecoregion, a pH value from a comparable waterbody, or a pH value from a local study in the same waterbody was used as a comparable surrogate. | 1485 | 5790 | 4004
Regional Board 4 - Los Angeles Region | Ventura River Reach 3 (Weldon Canyon to Confl. w/ Coyote Cr) | Cold Freshwater Habitat | R3 | 2010-08-04 | 986.2111 | Data for Various Pollutants in Ojai Valley Sanitary District River Station, 2000-2010 | The Water Quality Control Plan for the Los Angeles Region states that: Surface waters shall not contain concentrations of chemical constituents in amounts that adversely affect any designated beneficial use. | The aluminum criterion for the protection of aquatic life, is pH, total hardness, and dissolved organic carbon (DOC) dependent. When total hardness or DOC data were not available, default values based on the level III ecoregions developed by U.S EPA were substituted (EPA, 2018). When pH data were not available, the median pH value for the ecoregion, a pH value from a comparable waterbody, or a pH value from a local study in the same waterbody was used as a comparable surrogate. | 1485 | 5790 | 4004
Regional Board 4 - Los Angeles Region | Ventura River Reach 3 (Weldon Canyon to Confl. w/ Coyote Cr) | Cold Freshwater Habitat | R4 | 2009-08-05 | 1162.3996 | Data for Various Pollutants in Ojai Valley Sanitary District River Station, 2000-2010 | The Water Quality Control Plan for the Los Angeles Region states that: Surface waters shall not contain concentrations of chemical constituents in amounts that adversely affect any designated beneficial use. | The aluminum criterion for the protection of aquatic life, is pH, total hardness, and dissolved organic carbon (DOC) dependent. When total hardness or DOC data were not available, default values based on the level III ecoregions developed by U.S EPA were substituted (EPA, 2018). When pH data were not available, the median pH value for the ecoregion, a pH value from a comparable waterbody, or a pH value from a local study in the same waterbody was used as a comparable surrogate. | 1485 | 5790 | 4004
Regional Board 4 - Los Angeles Region | Ventura River Reach 3 (Weldon Canyon to Confl. w/ Coyote Cr) | Cold Freshwater Habitat | R5 | 2003-08-27 | 1162.3996 | Data for Various Pollutants in Ojai Valley Sanitary District River Station, 2000-2010 | The Water Quality Control Plan for the Los Angeles Region states that: Surface waters shall not contain concentrations of chemical constituents in amounts that adversely affect any designated beneficial use. | The aluminum criterion for the protection of aquatic life, is pH, total hardness, and dissolved organic carbon (DOC) dependent. When total hardness or DOC data were not available, default values based on the level III ecoregions developed by U.S EPA were substituted (EPA, 2018). When pH data were not available, the median pH value for the ecoregion, a pH value from a comparable waterbody, or a pH value from a local study in the same waterbody was used as a comparable surrogate. | 1485 | 5790 | 4004
Regional Board 4 - Los Angeles Region | Ventura River Reach 3 (Weldon Canyon to Confl. w/ Coyote Cr) | Cold Freshwater Habitat | R5 | 2004-08-12 | 903.4137 | Data for Various Pollutants in Ojai Valley Sanitary District River Station, 2000-2010 | The Water Quality Control Plan for the Los Angeles Region states that: Surface waters shall not contain concentrations of chemical constituents in amounts that adversely affect any designated beneficial use. | The aluminum criterion for the protection of aquatic life, is pH, total hardness, and dissolved organic carbon (DOC) dependent. When total hardness or DOC data were not available, default values based on the level III ecoregions developed by U.S EPA were substituted (EPA, 2018). When pH data were not available, the median pH value for the ecoregion, a pH value from a comparable waterbody, or a pH value from a local study in the same waterbody was used as a comparable surrogate. | 1485 | 5790 | 4004
Regional Board 4 - Los Angeles Region | Ventura River Reach 3 (Weldon Canyon to Confl. w/ Coyote Cr) | Cold Freshwater Habitat | R5 | 2005-08-10 | 903.4137 | Data for Various Pollutants in Ojai Valley Sanitary District River Station, 2000-2010 | The Water Quality Control Plan for the Los Angeles Region states that: Surface waters shall not contain concentrations of chemical constituents in amounts that adversely affect any designated beneficial use. | The aluminum criterion for the protection of aquatic life, is pH, total hardness, and dissolved organic carbon (DOC) dependent. When total hardness or DOC data were not available, default values based on the level III ecoregions developed by U.S EPA were substituted (EPA, 2018). When pH data were not available, the median pH value for the ecoregion, a pH value from a comparable waterbody, or a pH value from a local study in the same waterbody was used as a comparable surrogate. | 1485 | 5790 | 4004
Regional Board 4 - Los Angeles Region | Ventura River Reach 3 (Weldon Canyon to Confl. w/ Coyote Cr) | Cold Freshwater Habitat | R5 | 2006-08-09 | 582.7387 | Data for Various Pollutants in Ojai Valley Sanitary District River Station, 2000-2010 | The Water Quality Control Plan for the Los Angeles Region states that: Surface waters shall not contain concentrations of chemical constituents in amounts that adversely affect any designated beneficial use. | The aluminum criterion for the protection of aquatic life, is pH, total hardness, and dissolved organic carbon (DOC) dependent. When total hardness or DOC data were not available, default values based on the level III ecoregions developed by U.S EPA were substituted (EPA, 2018). When pH data were not available, the median pH value for the ecoregion, a pH value from a comparable waterbody, or a pH value from a local study in the same waterbody was used as a comparable surrogate. | 1485 | 5790 | 4004
Regional Board 4 - Los Angeles Region | Ventura River Reach 3 (Weldon Canyon to Confl. w/ Coyote Cr) | Cold Freshwater Habitat | R5 | 2007-08-08 | 649.1349 | Data for Various Pollutants in Ojai Valley Sanitary District River Station, 2000-2010 | The Water Quality Control Plan for the Los Angeles Region states that: Surface waters shall not contain concentrations of chemical constituents in amounts that adversely affect any designated beneficial use. | The aluminum criterion for the protection of aquatic life, is pH, total hardness, and dissolved organic carbon (DOC) dependent. When total hardness or DOC data were not available, default values based on the level III ecoregions developed by U.S EPA were substituted (EPA, 2018). When pH data were not available, the median pH value for the ecoregion, a pH value from a comparable waterbody, or a pH value from a local study in the same waterbody was used as a comparable surrogate. | 1485 | 5790 | 4004
Regional Board 4 - Los Angeles Region | Ventura River Reach 3 (Weldon Canyon to Confl. w/ Coyote Cr) | Cold Freshwater Habitat | R5 | 2008-08-06 | 582.7387 | Data for Various Pollutants in Ojai Valley Sanitary District River Station, 2000-2010 | The Water Quality Control Plan for the Los Angeles Region states that: Surface waters shall not contain concentrations of chemical constituents in amounts that adversely affect any designated beneficial use. | The aluminum criterion for the protection of aquatic life, is pH, total hardness, and dissolved organic carbon (DOC) dependent. When total hardness or DOC data were not available, default values based on the level III ecoregions developed by U.S EPA were substituted (EPA, 2018). When pH data were not available, the median pH value for the ecoregion, a pH value from a comparable waterbody, or a pH value from a local study in the same waterbody was used as a comparable surrogate. | 1485 | 5790 | 4004
Regional Board 4 - Los Angeles Region | Ventura River Reach 3 (Weldon Canyon to Confl. w/ Coyote Cr) | Cold Freshwater Habitat | R5 | 2009-08-05 | 1001.561 | Data for Various Pollutants in Ojai Valley Sanitary District River Station, 2000-2010 | The Water Quality Control Plan for the Los Angeles Region states that: Surface waters shall not contain concentrations of chemical constituents in amounts that adversely affect any designated beneficial use. | The aluminum criterion for the protection of aquatic life, is pH, total hardness, and dissolved organic carbon (DOC) dependent. When total hardness or DOC data were not available, default values based on the level III ecoregions developed by U.S EPA were substituted (EPA, 2018). When pH data were not available, the median pH value for the ecoregion, a pH value from a comparable waterbody, or a pH value from a local study in the same waterbody was used as a comparable surrogate. | 1485 | 5790 | 4004
Regional Board 4 - Los Angeles Region | Ventura River Reach 3 (Weldon Canyon to Confl. w/ Coyote Cr) | Cold Freshwater Habitat | R5 | 2010-08-04 | 1091.8203 | Data for Various Pollutants in Ojai Valley Sanitary District River Station, 2000-2010 | The Water Quality Control Plan for the Los Angeles Region states that: Surface waters shall not contain concentrations of chemical constituents in amounts that adversely affect any designated beneficial use. | The aluminum criterion for the protection of aquatic life, is pH, total hardness, and dissolved organic carbon (DOC) dependent. When total hardness or DOC data were not available, default values based on the level III ecoregions developed by U.S EPA were substituted (EPA, 2018). When pH data were not available, the median pH value for the ecoregion, a pH value from a comparable waterbody, or a pH value from a local study in the same waterbody was used as a comparable surrogate. | 1485 | 5790 | 4004
Regional Board 4 - Los Angeles Region | Malibu Creek | Cold Freshwater Habitat | S02 | 2006-10-31 | 1202.9113 | Los Angeles County Flood Control District_2010 | The Water Quality Control Plan for the Los Angeles Region states that: Surface waters shall not contain concentrations of chemical constituents in amounts that adversely affect any designated beneficial use. | The aluminum criterion for the protection of aquatic life, is pH, total hardness, and dissolved organic carbon (DOC) dependent. When total hardness or DOC data were not available, default values based on the level III ecoregions developed by U.S EPA were substituted (EPA, 2018). When pH data were not available, the median pH value for the ecoregion, a pH value from a comparable waterbody, or a pH value from a local study in the same waterbody was used as a comparable surrogate. | 1485 | 5790 | 3971
Regional Board 4 - Los Angeles Region | Malibu Creek | Cold Freshwater Habitat | S02 | 2006-12-09 | 916.8179 | Los Angeles County Flood Control District_2010 | The Water Quality Control Plan for the Los Angeles Region states that: Surface waters shall not contain concentrations of chemical constituents in amounts that adversely affect any designated beneficial use. | The aluminum criterion for the protection of aquatic life, is pH, total hardness, and dissolved organic carbon (DOC) dependent. When total hardness or DOC data were not available, default values based on the level III ecoregions developed by U.S EPA were substituted (EPA, 2018). When pH data were not available, the median pH value for the ecoregion, a pH value from a comparable waterbody, or a pH value from a local study in the same waterbody was used as a comparable surrogate. | 1485 | 5790 | 3971
Regional Board 4 - Los Angeles Region | Malibu Creek | Cold Freshwater Habitat | S02 | 2007-02-23 | 1324.6066 | Los Angeles County Flood Control District_2010 | The Water Quality Control Plan for the Los Angeles Region states that: Surface waters shall not contain concentrations of chemical constituents in amounts that adversely affect any designated beneficial use. | The aluminum criterion for the protection of aquatic life, is pH, total hardness, and dissolved organic carbon (DOC) dependent. When total hardness or DOC data were not available, default values based on the level III ecoregions developed by U.S EPA were substituted (EPA, 2018). When pH data were not available, the median pH value for the ecoregion, a pH value from a comparable waterbody, or a pH value from a local study in the same waterbody was used as a comparable surrogate. | 1485 | 5790 | 3971
Regional Board 4 - Los Angeles Region | Malibu Creek | Cold Freshwater Habitat | S02 | 2007-04-08 | 1104.9139 | Los Angeles County Flood Control District_2010 | The Water Quality Control Plan for the Los Angeles Region states that: Surface waters shall not contain concentrations of chemical constituents in amounts that adversely affect any designated beneficial use. | The aluminum criterion for the protection of aquatic life, is pH, total hardness, and dissolved organic carbon (DOC) dependent. When total hardness or DOC data were not available, default values based on the level III ecoregions developed by U.S EPA were substituted (EPA, 2018). When pH data were not available, the median pH value for the ecoregion, a pH value from a comparable waterbody, or a pH value from a local study in the same waterbody was used as a comparable surrogate. | 1485 | 5790 | 3971
Regional Board 4 - Los Angeles Region | Malibu Creek | Cold Freshwater Habitat | S02 | 2007-09-21 | 1085.1731 | Los Angeles County Flood Control District_2010 | The Water Quality Control Plan for the Los Angeles Region states that: Surface waters shall not contain concentrations of chemical constituents in amounts that adversely affect any designated beneficial use. | The aluminum criterion for the protection of aquatic life, is pH, total hardness, and dissolved organic carbon (DOC) dependent. When total hardness or DOC data were not available, default values based on the level III ecoregions developed by U.S EPA were substituted (EPA, 2018). When pH data were not available, the median pH value for the ecoregion, a pH value from a comparable waterbody, or a pH value from a local study in the same waterbody was used as a comparable surrogate. | 1485 | 5790 | 3971
Regional Board 4 - Los Angeles Region | Malibu Creek | Cold Freshwater Habitat | S02 | 2007-11-25 | 1244.2091 | Los Angeles County Flood Control District_2010 | The Water Quality Control Plan for the Los Angeles Region states that: Surface waters shall not contain concentrations of chemical constituents in amounts that adversely affect any designated beneficial use. | The aluminum criterion for the protection of aquatic life, is pH, total hardness, and dissolved organic carbon (DOC) dependent. When total hardness or DOC data were not available, default values based on the level III ecoregions developed by U.S EPA were substituted (EPA, 2018). When pH data were not available, the median pH value for the ecoregion, a pH value from a comparable waterbody, or a pH value from a local study in the same waterbody was used as a comparable surrogate. | 1485 | 5790 | 3971
Regional Board 4 - Los Angeles Region | Malibu Creek | Cold Freshwater Habitat | S02 | 2007-11-30 | 976.5258 | Los Angeles County Flood Control District_2010 | The Water Quality Control Plan for the Los Angeles Region states that: Surface waters shall not contain concentrations of chemical constituents in amounts that adversely affect any designated beneficial use. | The aluminum criterion for the protection of aquatic life, is pH, total hardness, and dissolved organic carbon (DOC) dependent. When total hardness or DOC data were not available, default values based on the level III ecoregions developed by U.S EPA were substituted (EPA, 2018). When pH data were not available, the median pH value for the ecoregion, a pH value from a comparable waterbody, or a pH value from a local study in the same waterbody was used as a comparable surrogate. | 1485 | 5790 | 3971
Regional Board 4 - Los Angeles Region | Malibu Creek | Cold Freshwater Habitat | S02 | 2007-12-07 | 1005.7556 | Los Angeles County Flood Control District_2010 | The Water Quality Control Plan for the Los Angeles Region states that: Surface waters shall not contain concentrations of chemical constituents in amounts that adversely affect any designated beneficial use. | The aluminum criterion for the protection of aquatic life, is pH, total hardness, and dissolved organic carbon (DOC) dependent. When total hardness or DOC data were not available, default values based on the level III ecoregions developed by U.S EPA were substituted (EPA, 2018). When pH data were not available, the median pH value for the ecoregion, a pH value from a comparable waterbody, or a pH value from a local study in the same waterbody was used as a comparable surrogate. | 1485 | 5790 | 3971
Regional Board 4 - Los Angeles Region | Malibu Creek | Cold Freshwater Habitat | S02 | 2007-12-18 | 1025.4913 | Los Angeles County Flood Control District_2010 | The Water Quality Control Plan for the Los Angeles Region states that: Surface waters shall not contain concentrations of chemical constituents in amounts that adversely affect any designated beneficial use. | The aluminum criterion for the protection of aquatic life, is pH, total hardness, and dissolved organic carbon (DOC) dependent. When total hardness or DOC data were not available, default values based on the level III ecoregions developed by U.S EPA were substituted (EPA, 2018). When pH data were not available, the median pH value for the ecoregion, a pH value from a comparable waterbody, or a pH value from a local study in the same waterbody was used as a comparable surrogate. | 1485 | 5790 | 3971
Regional Board 4 - Los Angeles Region | Malibu Creek | Cold Freshwater Habitat | S02 | 2008-04-09 | 1250.145 | Los Angeles County Flood Control District_2010 | The Water Quality Control Plan for the Los Angeles Region states that: Surface waters shall not contain concentrations of chemical constituents in amounts that adversely affect any designated beneficial use. | The aluminum criterion for the protection of aquatic life, is pH, total hardness, and dissolved organic carbon (DOC) dependent. When total hardness or DOC data were not available, default values based on the level III ecoregions developed by U.S EPA were substituted (EPA, 2018). When pH data were not available, the median pH value for the ecoregion, a pH value from a comparable waterbody, or a pH value from a local study in the same waterbody was used as a comparable surrogate. | 1485 | 5790 | 3971
Regional Board 4 - Los Angeles Region | Malibu Creek | Cold Freshwater Habitat | S02 | 2008-11-04 | 1264.2565 | Los Angeles County Flood Control District_2010 | The Water Quality Control Plan for the Los Angeles Region states that: Surface waters shall not contain concentrations of chemical constituents in amounts that adversely affect any designated beneficial use. | The aluminum criterion for the protection of aquatic life, is pH, total hardness, and dissolved organic carbon (DOC) dependent. When total hardness or DOC data were not available, default values based on the level III ecoregions developed by U.S EPA were substituted (EPA, 2018). When pH data were not available, the median pH value for the ecoregion, a pH value from a comparable waterbody, or a pH value from a local study in the same waterbody was used as a comparable surrogate. | 1485 | 5790 | 3971
Regional Board 4 - Los Angeles Region | Malibu Creek | Cold Freshwater Habitat | S02 | 2009-07-13 | 857.6688 | Los Angeles County Flood Control District_2010 | The Water Quality Control Plan for the Los Angeles Region states that: Surface waters shall not contain concentrations of chemical constituents in amounts that adversely affect any designated beneficial use. | The aluminum criterion for the protection of aquatic life, is pH, total hardness, and dissolved organic carbon (DOC) dependent. When total hardness or DOC data were not available, default values based on the level III ecoregions developed by U.S EPA were substituted (EPA, 2018). When pH data were not available, the median pH value for the ecoregion, a pH value from a comparable waterbody, or a pH value from a local study in the same waterbody was used as a comparable surrogate. | 1485 | 5790 | 3971
Regional Board 4 - Los Angeles Region | Malibu Creek | Cold Freshwater Habitat | S02 | 2009-07-28 | 188.6399 | Los Angeles County Flood Control District_2010 | The Water Quality Control Plan for the Los Angeles Region states that: Surface waters shall not contain concentrations of chemical constituents in amounts that adversely affect any designated beneficial use. | The aluminum criterion for the protection of aquatic life, is pH, total hardness, and dissolved organic carbon (DOC) dependent. When total hardness or DOC data were not available, default values based on the level III ecoregions developed by U.S EPA were substituted (EPA, 2018). When pH data were not available, the median pH value for the ecoregion, a pH value from a comparable waterbody, or a pH value from a local study in the same waterbody was used as a comparable surrogate. | 1485 | 5790 | 3971
Regional Board 4 - Los Angeles Region | Malibu Creek | Cold Freshwater Habitat | S02 | 2009-09-14 | 1195.3439 | Los Angeles County Flood Control District_2010 | The Water Quality Control Plan for the Los Angeles Region states that: Surface waters shall not contain concentrations of chemical constituents in amounts that adversely affect any designated beneficial use. | The aluminum criterion for the protection of aquatic life, is pH, total hardness, and dissolved organic carbon (DOC) dependent. When total hardness or DOC data were not available, default values based on the level III ecoregions developed by U.S EPA were substituted (EPA, 2018). When pH data were not available, the median pH value for the ecoregion, a pH value from a comparable waterbody, or a pH value from a local study in the same waterbody was used as a comparable surrogate. | 1485 | 5790 | 3971
Regional Board 4 - Los Angeles Region | Malibu Creek | Cold Freshwater Habitat | S02 | 2009-10-13 | 501.4263 | Los Angeles County Flood Control District_2010 | The Water Quality Control Plan for the Los Angeles Region states that: Surface waters shall not contain concentrations of chemical constituents in amounts that adversely affect any designated beneficial use. | The aluminum criterion for the protection of aquatic life, is pH, total hardness, and dissolved organic carbon (DOC) dependent. When total hardness or DOC data were not available, default values based on the level III ecoregions developed by U.S EPA were substituted (EPA, 2018). When pH data were not available, the median pH value for the ecoregion, a pH value from a comparable waterbody, or a pH value from a local study in the same waterbody was used as a comparable surrogate. | 1485 | 5790 | 3971
Regional Board 4 - Los Angeles Region | Malibu Creek | Cold Freshwater Habitat | S02 | 2009-12-01 | 832.3651 | Los Angeles County Flood Control District_2010 | The Water Quality Control Plan for the Los Angeles Region states that: Surface waters shall not contain concentrations of chemical constituents in amounts that adversely affect any designated beneficial use. | The aluminum criterion for the protection of aquatic life, is pH, total hardness, and dissolved organic carbon (DOC) dependent. When total hardness or DOC data were not available, default values based on the level III ecoregions developed by U.S EPA were substituted (EPA, 2018). When pH data were not available, the median pH value for the ecoregion, a pH value from a comparable waterbody, or a pH value from a local study in the same waterbody was used as a comparable surrogate. | 1485 | 5790 | 3971
Regional Board 4 - Los Angeles Region | Malibu Creek | Cold Freshwater Habitat | S02 | 2009-12-07 | 1170.5322 | Los Angeles County Flood Control District_2010 | The Water Quality Control Plan for the Los Angeles Region states that: Surface waters shall not contain concentrations of chemical constituents in amounts that adversely affect any designated beneficial use. | The aluminum criterion for the protection of aquatic life, is pH, total hardness, and dissolved organic carbon (DOC) dependent. When total hardness or DOC data were not available, default values based on the level III ecoregions developed by U.S EPA were substituted (EPA, 2018). When pH data were not available, the median pH value for the ecoregion, a pH value from a comparable waterbody, or a pH value from a local study in the same waterbody was used as a comparable surrogate. | 1485 | 5790 | 3971
Regional Board 4 - Los Angeles Region | Malibu Creek | Cold Freshwater Habitat | S02 | 2009-12-12 | 807.902 | Los Angeles County Flood Control District_2010 | The Water Quality Control Plan for the Los Angeles Region states that: Surface waters shall not contain concentrations of chemical constituents in amounts that adversely affect any designated beneficial use. | The aluminum criterion for the protection of aquatic life, is pH, total hardness, and dissolved organic carbon (DOC) dependent. When total hardness or DOC data were not available, default values based on the level III ecoregions developed by U.S EPA were substituted (EPA, 2018). When pH data were not available, the median pH value for the ecoregion, a pH value from a comparable waterbody, or a pH value from a local study in the same waterbody was used as a comparable surrogate. | 1485 | 5790 | 3971
Regional Board 4 - Los Angeles Region | Malibu Creek | Cold Freshwater Habitat | S02 | 2010-01-17 | 1075.2392 | Los Angeles County Flood Control District_2010 | The Water Quality Control Plan for the Los Angeles Region states that: Surface waters shall not contain concentrations of chemical constituents in amounts that adversely affect any designated beneficial use. | The aluminum criterion for the protection of aquatic life, is pH, total hardness, and dissolved organic carbon (DOC) dependent. When total hardness or DOC data were not available, default values based on the level III ecoregions developed by U.S EPA were substituted (EPA, 2018). When pH data were not available, the median pH value for the ecoregion, a pH value from a comparable waterbody, or a pH value from a local study in the same waterbody was used as a comparable surrogate. | 1485 | 5790 | 3971
Regional Board 4 - Los Angeles Region | Malibu Creek | Cold Freshwater Habitat | S02 | 2010-03-23 | 1202.9113 | Los Angeles County Flood Control District_2010 | The Water Quality Control Plan for the Los Angeles Region states that: Surface waters shall not contain concentrations of chemical constituents in amounts that adversely affect any designated beneficial use. | The aluminum criterion for the protection of aquatic life, is pH, total hardness, and dissolved organic carbon (DOC) dependent. When total hardness or DOC data were not available, default values based on the level III ecoregions developed by U.S EPA were substituted (EPA, 2018). When pH data were not available, the median pH value for the ecoregion, a pH value from a comparable waterbody, or a pH value from a local study in the same waterbody was used as a comparable surrogate. | 1485 | 5790 | 3971
Regional Board 4 - Los Angeles Region | Malibu Creek | Cold Freshwater Habitat | S02 | 2015-08-31 | 875.0013 | LA County MS4 | The Water Quality Control Plan for the Los Angeles Region states that: Surface waters shall not contain concentrations of chemical constituents in amounts that adversely affect any designated beneficial use. | The aluminum criterion for the protection of aquatic life, is pH, total hardness, and dissolved organic carbon (DOC) dependent. When total hardness or DOC data were not available, default values based on the level III ecoregions developed by U.S EPA were substituted (EPA, 2018). When pH data were not available, the median pH value for the ecoregion, a pH value from a comparable waterbody, or a pH value from a local study in the same waterbody was used as a comparable surrogate. | 1485 | 5790 | 5212
Regional Board 4 - Los Angeles Region | Malibu Creek | Cold Freshwater Habitat | S02 | 2016-01-07 | 875.0013 | LA County MS4 | The Water Quality Control Plan for the Los Angeles Region states that: Surface waters shall not contain concentrations of chemical constituents in amounts that adversely affect any designated beneficial use. | The aluminum criterion for the protection of aquatic life, is pH, total hardness, and dissolved organic carbon (DOC) dependent. When total hardness or DOC data were not available, default values based on the level III ecoregions developed by U.S EPA were substituted (EPA, 2018). When pH data were not available, the median pH value for the ecoregion, a pH value from a comparable waterbody, or a pH value from a local study in the same waterbody was used as a comparable surrogate. | 1485 | 5790 | 5212
Regional Board 4 - Los Angeles Region | San Gabriel River, West Fork | Cold Freshwater Habitat | SGUT501 | 2016-07-11 | 1261.4688 | San Gabriel River Regional Monitoring Program | The Water Quality Control Plan for the Los Angeles Region states that: Surface waters shall not contain concentrations of chemical constituents in amounts that adversely affect any designated beneficial use. | The aluminum criterion for the protection of aquatic life, is pH, total hardness, and dissolved organic carbon (DOC) dependent. When total hardness or DOC data were not available, default values based on the level III ecoregions developed by U.S EPA were substituted (EPA, 2018). When pH data were not available, the median pH value for the ecoregion, a pH value from a comparable waterbody, or a pH value from a local study in the same waterbody was used as a comparable surrogate. | 1485 | 5790 | 5231
Regional Board 4 - Los Angeles Region | Cattle Canyon Creek (Los Angeles County) | Cold Freshwater Habitat | SGUT502_SGRRMP | 2016-06-09 | 1078.7297 | San Gabriel River Regional Monitoring Program | The Water Quality Control Plan for the Los Angeles Region states that: Surface waters shall not contain concentrations of chemical constituents in amounts that adversely affect any designated beneficial use. | The aluminum criterion for the protection of aquatic life, is pH, total hardness, and dissolved organic carbon (DOC) dependent. When total hardness or DOC data were not available, default values based on the level III ecoregions developed by U.S EPA were substituted (EPA, 2018). When pH data were not available, the median pH value for the ecoregion, a pH value from a comparable waterbody, or a pH value from a local study in the same waterbody was used as a comparable surrogate. | 1485 | 5790 | 5231
Regional Board 4 - Los Angeles Region | San Gabriel River, North Fork | Cold Freshwater Habitat | SGUT503_SGRRMP | 2016-07-11 | 1103.8073 | San Gabriel River Regional Monitoring Program | The Water Quality Control Plan for the Los Angeles Region states that: Surface waters shall not contain concentrations of chemical constituents in amounts that adversely affect any designated beneficial use. | The aluminum criterion for the protection of aquatic life, is pH, total hardness, and dissolved organic carbon (DOC) dependent. When total hardness or DOC data were not available, default values based on the level III ecoregions developed by U.S EPA were substituted (EPA, 2018). When pH data were not available, the median pH value for the ecoregion, a pH value from a comparable waterbody, or a pH value from a local study in the same waterbody was used as a comparable surrogate. | 1485 | 5790 | 5231
Regional Board 4 - Los Angeles Region | San Gabriel River, East Fork | Cold Freshwater Habitat | SGUT504 | 2016-06-09 | 1200.0462 | San Gabriel River Regional Monitoring Program | The Water Quality Control Plan for the Los Angeles Region states that: Surface waters shall not contain concentrations of chemical constituents in amounts that adversely affect any designated beneficial use. | The aluminum criterion for the protection of aquatic life, is pH, total hardness, and dissolved organic carbon (DOC) dependent. When total hardness or DOC data were not available, default values based on the level III ecoregions developed by U.S EPA were substituted (EPA, 2018). When pH data were not available, the median pH value for the ecoregion, a pH value from a comparable waterbody, or a pH value from a local study in the same waterbody was used as a comparable surrogate. | 1485 | 5790 | 5231
Regional Board 4 - Los Angeles Region | San Gabriel River, East Fork | Cold Freshwater Habitat | SGUT504 | 2016-07-11 | 1207.6527 | San Gabriel River Regional Monitoring Program | The Water Quality Control Plan for the Los Angeles Region states that: Surface waters shall not contain concentrations of chemical constituents in amounts that adversely affect any designated beneficial use. | The aluminum criterion for the protection of aquatic life, is pH, total hardness, and dissolved organic carbon (DOC) dependent. When total hardness or DOC data were not available, default values based on the level III ecoregions developed by U.S EPA were substituted (EPA, 2018). When pH data were not available, the median pH value for the ecoregion, a pH value from a comparable waterbody, or a pH value from a local study in the same waterbody was used as a comparable surrogate. | 1485 | 5790 | 5231
Regional Board 4 - Los Angeles Region | West Fork San Gabriel River and its Tributaries | Cold Freshwater Habitat | SMC00428 | 2016-06-01 | 678.3637 | San Gabriel River Regional Monitoring Program | The Water Quality Control Plan for the Los Angeles Region states that: Surface waters shall not contain concentrations of chemical constituents in amounts that adversely affect any designated beneficial use. | The aluminum criterion for the protection of aquatic life, is pH, total hardness, and dissolved organic carbon (DOC) dependent. When total hardness or DOC data were not available, default values based on the level III ecoregions developed by U.S EPA were substituted (EPA, 2018). When pH data were not available, the median pH value for the ecoregion, a pH value from a comparable waterbody, or a pH value from a local study in the same waterbody was used as a comparable surrogate. | 1485 | 5790 | 5231
Regional Board 4 - Los Angeles Region | Big Tujunga Canyon Creek (Hansen Flood Control Basin to Big Tujunga Reservoir) | Cold Freshwater Habitat | USGS-341705118132401 | 2011-08-30 | 1227.6292 | USGS California Water Science Center | The Water Quality Control Plan for the Los Angeles Region states that: Surface waters shall not contain concentrations of chemical constituents in amounts that adversely affect any designated beneficial use. | The aluminum criterion for the protection of aquatic life, is pH, total hardness, and dissolved organic carbon (DOC) dependent. When total hardness or DOC data were not available, default values based on the level III ecoregions developed by U.S EPA were substituted (EPA, 2018). When pH data were not available, the median pH value for the ecoregion, a pH value from a comparable waterbody, or a pH value from a local study in the same waterbody was used as a comparable surrogate. | 1485 | 5790 | 5246
Regional Board 4 - Los Angeles Region | Big Tujunga Canyon Creek (Hansen Flood Control Basin to Big Tujunga Reservoir) | Cold Freshwater Habitat | USGS-341732118171101 | 2011-08-30 | 1247.713 | USGS California Water Science Center | The Water Quality Control Plan for the Los Angeles Region states that: Surface waters shall not contain concentrations of chemical constituents in amounts that adversely affect any designated beneficial use. | The aluminum criterion for the protection of aquatic life, is pH, total hardness, and dissolved organic carbon (DOC) dependent. When total hardness or DOC data were not available, default values based on the level III ecoregions developed by U.S EPA were substituted (EPA, 2018). When pH data were not available, the median pH value for the ecoregion, a pH value from a comparable waterbody, or a pH value from a local study in the same waterbody was used as a comparable surrogate. | 1485 | 5790 | 5246
Regional Board 4 - Los Angeles Region | Big Tujunga Canyon Creek (Hansen Flood Control Basin to Big Tujunga Reservoir) | Cold Freshwater Habitat | USGS-341735118112101 | 2011-08-30 | 1232.4658 | USGS California Water Science Center | The Water Quality Control Plan for the Los Angeles Region states that: Surface waters shall not contain concentrations of chemical constituents in amounts that adversely affect any designated beneficial use. | The aluminum criterion for the protection of aquatic life, is pH, total hardness, and dissolved organic carbon (DOC) dependent. When total hardness or DOC data were not available, default values based on the level III ecoregions developed by U.S EPA were substituted (EPA, 2018). When pH data were not available, the median pH value for the ecoregion, a pH value from a comparable waterbody, or a pH value from a local study in the same waterbody was used as a comparable surrogate. | 1485 | 5790 | 5246
Regional Board 4 - Los Angeles Region | Ventura River Reach 4 (Coyote Creek to Camino Cielo Rd) | Cold Freshwater Habitat | 402BA0031 | 2008-05-28 | 768.9456 | RWB4_SMC_2008 | The Water Quality Control Plan for the Los Angeles Region states that: Surface waters shall not contain concentrations of chemical constituents in amounts that adversely affect any designated beneficial use. | The aluminum criterion for the protection of aquatic life, is pH, total hardness, and dissolved organic carbon (DOC) dependent. When total hardness or DOC data were not available, default values based on the level III ecoregions developed by U.S EPA were substituted (EPA, 2018). When pH data were not available, the median pH value for the ecoregion, a pH value from a comparable waterbody, or a pH value from a local study in the same waterbody was used as a comparable surrogate. | 1485 | 5790 | 3800
Regional Board 4 - Los Angeles Region | San Antonio Creek (Tributary to Ventura River Reach 4) | Cold Freshwater Habitat | 402BA0079 | 2008-05-28 | 1237.759 | RWB4_SMC_2008 | The Water Quality Control Plan for the Los Angeles Region states that: Surface waters shall not contain concentrations of chemical constituents in amounts that adversely affect any designated beneficial use. | The aluminum criterion for the protection of aquatic life, is pH, total hardness, and dissolved organic carbon (DOC) dependent. When total hardness or DOC data were not available, default values based on the level III ecoregions developed by U.S EPA were substituted (EPA, 2018). When pH data were not available, the median pH value for the ecoregion, a pH value from a comparable waterbody, or a pH value from a local study in the same waterbody was used as a comparable surrogate. | 1485 | 5790 | 3800
Regional Board 4 - Los Angeles Region | Santa Ana Creek, North Fork | Cold Freshwater Habitat | 402BA0095 | 2008-05-29 | 846.1638 | RWB4_SMC_2008 | The Water Quality Control Plan for the Los Angeles Region states that: Surface waters shall not contain concentrations of chemical constituents in amounts that adversely affect any designated beneficial use. | The aluminum criterion for the protection of aquatic life, is pH, total hardness, and dissolved organic carbon (DOC) dependent. When total hardness or DOC data were not available, default values based on the level III ecoregions developed by U.S EPA were substituted (EPA, 2018). When pH data were not available, the median pH value for the ecoregion, a pH value from a comparable waterbody, or a pH value from a local study in the same waterbody was used as a comparable surrogate. | 1485 | 5790 | 3800
Regional Board 4 - Los Angeles Region | Ventura River Reach 4 (Coyote Creek to Camino Cielo Rd) | Cold Freshwater Habitat | 402BA0143 | 2008-05-21 | 670.9835 | RWB4_SMC_2008 | The Water Quality Control Plan for the Los Angeles Region states that: Surface waters shall not contain concentrations of chemical constituents in amounts that adversely affect any designated beneficial use. | The aluminum criterion for the protection of aquatic life, is pH, total hardness, and dissolved organic carbon (DOC) dependent. When total hardness or DOC data were not available, default values based on the level III ecoregions developed by U.S EPA were substituted (EPA, 2018). When pH data were not available, the median pH value for the ecoregion, a pH value from a comparable waterbody, or a pH value from a local study in the same waterbody was used as a comparable surrogate. | 1485 | 5790 | 3800
Regional Board 4 - Los Angeles Region | Ventura River Reach 4 (Coyote Creek to Camino Cielo Rd) | Cold Freshwater Habitat | 402BA0335 | 2008-05-27 | 628.2146 | RWB4_SMC_2008 | The Water Quality Control Plan for the Los Angeles Region states that: Surface waters shall not contain concentrations of chemical constituents in amounts that adversely affect any designated beneficial use. | The aluminum criterion for the protection of aquatic life, is pH, total hardness, and dissolved organic carbon (DOC) dependent. When total hardness or DOC data were not available, default values based on the level III ecoregions developed by U.S EPA were substituted (EPA, 2018). When pH data were not available, the median pH value for the ecoregion, a pH value from a comparable waterbody, or a pH value from a local study in the same waterbody was used as a comparable surrogate. | 1485 | 5790 | 3800
Regional Board 4 - Los Angeles Region | Rose Valley Creek | Cold Freshwater Habitat | 403BA0015 | 2008-05-19 | 912.4056 | RWB4_SMC_2008 | The Water Quality Control Plan for the Los Angeles Region states that: Surface waters shall not contain concentrations of chemical constituents in amounts that adversely affect any designated beneficial use. | The aluminum criterion for the protection of aquatic life, is pH, total hardness, and dissolved organic carbon (DOC) dependent. When total hardness or DOC data were not available, default values based on the level III ecoregions developed by U.S EPA were substituted (EPA, 2018). When pH data were not available, the median pH value for the ecoregion, a pH value from a comparable waterbody, or a pH value from a local study in the same waterbody was used as a comparable surrogate. | 1485 | 5790 | 3800
Regional Board 4 - Los Angeles Region | Santa Clara River Reach 11 (above Santa Felicia Dam) | Cold Freshwater Habitat | 403BA0027 | 2008-05-20 | 546.4042 | RWB4_SMC_2008 | The Water Quality Control Plan for the Los Angeles Region states that: Surface waters shall not contain concentrations of chemical constituents in amounts that adversely affect any designated beneficial use. | The aluminum criterion for the protection of aquatic life, is pH, total hardness, and dissolved organic carbon (DOC) dependent. When total hardness or DOC data were not available, default values based on the level III ecoregions developed by U.S EPA were substituted (EPA, 2018). When pH data were not available, the median pH value for the ecoregion, a pH value from a comparable waterbody, or a pH value from a local study in the same waterbody was used as a comparable surrogate. | 1485 | 5790 | 3800
Regional Board 4 - Los Angeles Region | Santa Clara River Reach 11 (above Santa Felicia Dam) | Cold Freshwater Habitat | 403BA0027 | 2014-06-18 | 648.1706 | RWB4 So. CA Stormwater Monitoring Coalition | The Water Quality Control Plan for the Los Angeles Region states that: Surface waters shall not contain concentrations of chemical constituents in amounts that adversely affect any designated beneficial use. | The aluminum criterion for the protection of aquatic life, is pH, total hardness, and dissolved organic carbon (DOC) dependent. When total hardness or DOC data were not available, default values based on the level III ecoregions developed by U.S EPA were substituted (EPA, 2018). When pH data were not available, the median pH value for the ecoregion, a pH value from a comparable waterbody, or a pH value from a local study in the same waterbody was used as a comparable surrogate. | 1485 | 5790 | 5228
Regional Board 4 - Los Angeles Region | Santa Clara River Reach 2 | Cold Freshwater Habitat | 403BA0047 | 2008-05-15 | 1015.603 | RWB4_SMC_2008 | The Water Quality Control Plan for the Los Angeles Region states that: Surface waters shall not contain concentrations of chemical constituents in amounts that adversely affect any designated beneficial use. | The aluminum criterion for the protection of aquatic life, is pH, total hardness, and dissolved organic carbon (DOC) dependent. When total hardness or DOC data were not available, default values based on the level III ecoregions developed by U.S EPA were substituted (EPA, 2018). When pH data were not available, the median pH value for the ecoregion, a pH value from a comparable waterbody, or a pH value from a local study in the same waterbody was used as a comparable surrogate. | 1485 | 5790 | 3800
Regional Board 4 - Los Angeles Region | Elizabeth Lake Canyon | Cold Freshwater Habitat | 403BA0064 | 2008-05-12 | 1213.5369 | RWB4_SMC_2008 | The Water Quality Control Plan for the Los Angeles Region states that: Surface waters shall not contain concentrations of chemical constituents in amounts that adversely affect any designated beneficial use. | The aluminum criterion for the protection of aquatic life, is pH, total hardness, and dissolved organic carbon (DOC) dependent. When total hardness or DOC data were not available, default values based on the level III ecoregions developed by U.S EPA were substituted (EPA, 2018). When pH data were not available, the median pH value for the ecoregion, a pH value from a comparable waterbody, or a pH value from a local study in the same waterbody was used as a comparable surrogate. | 1485 | 5790 | 3800
Regional Board 4 - Los Angeles Region | Elizabeth Lake Canyon | Cold Freshwater Habitat | 403BA0064 | 2014-06-18 | 679.8421 | RWB4 So. CA Stormwater Monitoring Coalition | The Water Quality Control Plan for the Los Angeles Region states that: Surface waters shall not contain concentrations of chemical constituents in amounts that adversely affect any designated beneficial use. | The aluminum criterion for the protection of aquatic life, is pH, total hardness, and dissolved organic carbon (DOC) dependent. When total hardness or DOC data were not available, default values based on the level III ecoregions developed by U.S EPA were substituted (EPA, 2018). When pH data were not available, the median pH value for the ecoregion, a pH value from a comparable waterbody, or a pH value from a local study in the same waterbody was used as a comparable surrogate. | 1485 | 5790 | 5228
Regional Board 4 - Los Angeles Region | Bouquet Canyon Creek (below Bouqet Reservoir) | Cold Freshwater Habitat | 403BA0136 | 2008-05-13 | 1057.5079 | RWB4_SMC_2008 | The Water Quality Control Plan for the Los Angeles Region states that: Surface waters shall not contain concentrations of chemical constituents in amounts that adversely affect any designated beneficial use. | The aluminum criterion for the protection of aquatic life, is pH, total hardness, and dissolved organic carbon (DOC) dependent. When total hardness or DOC data were not available, default values based on the level III ecoregions developed by U.S EPA were substituted (EPA, 2018). When pH data were not available, the median pH value for the ecoregion, a pH value from a comparable waterbody, or a pH value from a local study in the same waterbody was used as a comparable surrogate. | 1485 | 5790 | 3800
Regional Board 4 - Los Angeles Region | Bouquet Canyon Creek (below Bouqet Reservoir) | Cold Freshwater Habitat | 403BA0136 | 2014-06-17 | 1082.9148 | RWB4 So. CA Stormwater Monitoring Coalition | The Water Quality Control Plan for the Los Angeles Region states that: Surface waters shall not contain concentrations of chemical constituents in amounts that adversely affect any designated beneficial use. | The aluminum criterion for the protection of aquatic life, is pH, total hardness, and dissolved organic carbon (DOC) dependent. When total hardness or DOC data were not available, default values based on the level III ecoregions developed by U.S EPA were substituted (EPA, 2018). When pH data were not available, the median pH value for the ecoregion, a pH value from a comparable waterbody, or a pH value from a local study in the same waterbody was used as a comparable surrogate. | 1485 | 5790 | 5228
Regional Board 4 - Los Angeles Region | Bouquet Canyon Creek (below Bouqet Reservoir) | Cold Freshwater Habitat | 403BA0136 | 2015-06-09 | 685.2918 | RWB4 So. CA Stormwater Monitoring Coalition | The Water Quality Control Plan for the Los Angeles Region states that: Surface waters shall not contain concentrations of chemical constituents in amounts that adversely affect any designated beneficial use. | The aluminum criterion for the protection of aquatic life, is pH, total hardness, and dissolved organic carbon (DOC) dependent. When total hardness or DOC data were not available, default values based on the level III ecoregions developed by U.S EPA were substituted (EPA, 2018). When pH data were not available, the median pH value for the ecoregion, a pH value from a comparable waterbody, or a pH value from a local study in the same waterbody was used as a comparable surrogate. | 1485 | 5790 | 5228
Regional Board 4 - Los Angeles Region | Wiley Canyon | Cold Freshwater Habitat | 403BA0140 | 2008-05-21 | 784.2781 | RWB4_SMC_2008 | The Water Quality Control Plan for the Los Angeles Region states that: Surface waters shall not contain concentrations of chemical constituents in amounts that adversely affect any designated beneficial use. | The aluminum criterion for the protection of aquatic life, is pH, total hardness, and dissolved organic carbon (DOC) dependent. When total hardness or DOC data were not available, default values based on the level III ecoregions developed by U.S EPA were substituted (EPA, 2018). When pH data were not available, the median pH value for the ecoregion, a pH value from a comparable waterbody, or a pH value from a local study in the same waterbody was used as a comparable surrogate. | 1485 | 5790 | 3800
Regional Board 4 - Los Angeles Region | Southern Tributary to Sespe Creek (Between Potrero John Creek and Munson Creek) | Cold Freshwater Habitat | 403BA0171 | 2008-05-19 | 1146.2215 | RWB4_SMC_2008 | The Water Quality Control Plan for the Los Angeles Region states that: Surface waters shall not contain concentrations of chemical constituents in amounts that adversely affect any designated beneficial use. | The aluminum criterion for the protection of aquatic life, is pH, total hardness, and dissolved organic carbon (DOC) dependent. When total hardness or DOC data were not available, default values based on the level III ecoregions developed by U.S EPA were substituted (EPA, 2018). When pH data were not available, the median pH value for the ecoregion, a pH value from a comparable waterbody, or a pH value from a local study in the same waterbody was used as a comparable surrogate. | 1485 | 5790 | 3800
Regional Board 4 - Los Angeles Region | Santa Paula Creek Reach 1 (confluence w Santa Clara River to Diverson Dam) | Cold Freshwater Habitat | 403BA0191 | 2008-05-14 | 1149.2697 | RWB4_SMC_2008 | The Water Quality Control Plan for the Los Angeles Region states that: Surface waters shall not contain concentrations of chemical constituents in amounts that adversely affect any designated beneficial use. | The aluminum criterion for the protection of aquatic life, is pH, total hardness, and dissolved organic carbon (DOC) dependent. When total hardness or DOC data were not available, default values based on the level III ecoregions developed by U.S EPA were substituted (EPA, 2018). When pH data were not available, the median pH value for the ecoregion, a pH value from a comparable waterbody, or a pH value from a local study in the same waterbody was used as a comparable surrogate. | 1485 | 5790 | 3800
Regional Board 4 - Los Angeles Region | Clearwater Canyon | Cold Freshwater Habitat | 403BA0960 | 2008-05-21 | 827.8196 | RWB4_SMC_2008 | The Water Quality Control Plan for the Los Angeles Region states that: Surface waters shall not contain concentrations of chemical constituents in amounts that adversely affect any designated beneficial use. | The aluminum criterion for the protection of aquatic life, is pH, total hardness, and dissolved organic carbon (DOC) dependent. When total hardness or DOC data were not available, default values based on the level III ecoregions developed by U.S EPA were substituted (EPA, 2018). When pH data were not available, the median pH value for the ecoregion, a pH value from a comparable waterbody, or a pH value from a local study in the same waterbody was used as a comparable surrogate. | 1485 | 5790 | 3800
Regional Board 4 - Los Angeles Region | Santa Clara River Reach 9 (Santa Paula Creek above Diversion Dam) | Cold Freshwater Habitat | 403CE0156 | 2015-06-11 | 948.5881 | RWB4 So. CA Stormwater Monitoring Coalition | The Water Quality Control Plan for the Los Angeles Region states that: Surface waters shall not contain concentrations of chemical constituents in amounts that adversely affect any designated beneficial use. | The aluminum criterion for the protection of aquatic life, is pH, total hardness, and dissolved organic carbon (DOC) dependent. When total hardness or DOC data were not available, default values based on the level III ecoregions developed by U.S EPA were substituted (EPA, 2018). When pH data were not available, the median pH value for the ecoregion, a pH value from a comparable waterbody, or a pH value from a local study in the same waterbody was used as a comparable surrogate. | 1485 | 5790 | 5228
Regional Board 4 - Los Angeles Region | Santa Paula Creek Reach 1 (confluence w Santa Clara River to Diverson Dam) | Cold Freshwater Habitat | 403CE0188 | 2015-06-10 | 876.9465 | RWB4 So. CA Stormwater Monitoring Coalition | The Water Quality Control Plan for the Los Angeles Region states that: Surface waters shall not contain concentrations of chemical constituents in amounts that adversely affect any designated beneficial use. | The aluminum criterion for the protection of aquatic life, is pH, total hardness, and dissolved organic carbon (DOC) dependent. When total hardness or DOC data were not available, default values based on the level III ecoregions developed by U.S EPA were substituted (EPA, 2018). When pH data were not available, the median pH value for the ecoregion, a pH value from a comparable waterbody, or a pH value from a local study in the same waterbody was used as a comparable surrogate. | 1485 | 5790 | 5228
Regional Board 4 - Los Angeles Region | San Francisquito Canyon I | Cold Freshwater Habitat | 403R4S117 | 2015-04-28 | 886.763 | RWB4 So. CA Stormwater Monitoring Coalition | The Water Quality Control Plan for the Los Angeles Region states that: Surface waters shall not contain concentrations of chemical constituents in amounts that adversely affect any designated beneficial use. | The aluminum criterion for the protection of aquatic life, is pH, total hardness, and dissolved organic carbon (DOC) dependent. When total hardness or DOC data were not available, default values based on the level III ecoregions developed by U.S EPA were substituted (EPA, 2018). When pH data were not available, the median pH value for the ecoregion, a pH value from a comparable waterbody, or a pH value from a local study in the same waterbody was used as a comparable surrogate. | 1485 | 5790 | 5228
Regional Board 4 - Los Angeles Region | Unnamed tributary of Bouquet Canyon Creek (Los Angeles County) | Cold Freshwater Habitat | 403R4S137 | 2015-04-28 | 912.971 | RWB4 So. CA Stormwater Monitoring Coalition | The Water Quality Control Plan for the Los Angeles Region states that: Surface waters shall not contain concentrations of chemical constituents in amounts that adversely affect any designated beneficial use. | The aluminum criterion for the protection of aquatic life, is pH, total hardness, and dissolved organic carbon (DOC) dependent. When total hardness or DOC data were not available, default values based on the level III ecoregions developed by U.S EPA were substituted (EPA, 2018). When pH data were not available, the median pH value for the ecoregion, a pH value from a comparable waterbody, or a pH value from a local study in the same waterbody was used as a comparable surrogate. | 1485 | 5790 | 5228
Regional Board 4 - Los Angeles Region | Piru Creek (Santa Clara River Reach 4A to Santa Paula Water Works Diversion Dam) | Cold Freshwater Habitat | 403R4S193 | 2015-04-29 | 924.2079 | RWB4 So. CA Stormwater Monitoring Coalition | The Water Quality Control Plan for the Los Angeles Region states that: Surface waters shall not contain concentrations of chemical constituents in amounts that adversely affect any designated beneficial use. | The aluminum criterion for the protection of aquatic life, is pH, total hardness, and dissolved organic carbon (DOC) dependent. When total hardness or DOC data were not available, default values based on the level III ecoregions developed by U.S EPA were substituted (EPA, 2018). When pH data were not available, the median pH value for the ecoregion, a pH value from a comparable waterbody, or a pH value from a local study in the same waterbody was used as a comparable surrogate. | 1485 | 5790 | 5228
Regional Board 4 - Los Angeles Region | San Francisquito Canyon I | Cold Freshwater Habitat | 403R4S211 | 2015-04-28 | 989.8565 | RWB4 So. CA Stormwater Monitoring Coalition | The Water Quality Control Plan for the Los Angeles Region states that: Surface waters shall not contain concentrations of chemical constituents in amounts that adversely affect any designated beneficial use. | The aluminum criterion for the protection of aquatic life, is pH, total hardness, and dissolved organic carbon (DOC) dependent. When total hardness or DOC data were not available, default values based on the level III ecoregions developed by U.S EPA were substituted (EPA, 2018). When pH data were not available, the median pH value for the ecoregion, a pH value from a comparable waterbody, or a pH value from a local study in the same waterbody was used as a comparable surrogate. | 1485 | 5790 | 5228
Regional Board 4 - Los Angeles Region | Elizabeth Lake Canyon | Cold Freshwater Habitat | 403S00640 | 2009-06-11 | 1290.2019 | RWB4_SMC_2008 | The Water Quality Control Plan for the Los Angeles Region states that: Surface waters shall not contain concentrations of chemical constituents in amounts that adversely affect any designated beneficial use. | The aluminum criterion for the protection of aquatic life, is pH, total hardness, and dissolved organic carbon (DOC) dependent. When total hardness or DOC data were not available, default values based on the level III ecoregions developed by U.S EPA were substituted (EPA, 2018). When pH data were not available, the median pH value for the ecoregion, a pH value from a comparable waterbody, or a pH value from a local study in the same waterbody was used as a comparable surrogate. | 1485 | 5790 | 3800
Regional Board 4 - Los Angeles Region | Sespe Creek (Santa Clara River Reach 3 to Little Sespe Creek) | Cold Freshwater Habitat | 403S00772 | 2009-05-20 | 1247.3241 | RWB4_SMC_2008 | The Water Quality Control Plan for the Los Angeles Region states that: Surface waters shall not contain concentrations of chemical constituents in amounts that adversely affect any designated beneficial use. | The aluminum criterion for the protection of aquatic life, is pH, total hardness, and dissolved organic carbon (DOC) dependent. When total hardness or DOC data were not available, default values based on the level III ecoregions developed by U.S EPA were substituted (EPA, 2018). When pH data were not available, the median pH value for the ecoregion, a pH value from a comparable waterbody, or a pH value from a local study in the same waterbody was used as a comparable surrogate. | 1485 | 5790 | 3800
Regional Board 4 - Los Angeles Region | Santa Clara River Reach 11 (above Santa Felicia Dam) | Cold Freshwater Habitat | 403S01136 | 2011-06-13 | 869.3177 | RWB4 So. CA Stormwater Monitoring Coalition | The Water Quality Control Plan for the Los Angeles Region states that: Surface waters shall not contain concentrations of chemical constituents in amounts that adversely affect any designated beneficial use. | The aluminum criterion for the protection of aquatic life, is pH, total hardness, and dissolved organic carbon (DOC) dependent. When total hardness or DOC data were not available, default values based on the level III ecoregions developed by U.S EPA were substituted (EPA, 2018). When pH data were not available, the median pH value for the ecoregion, a pH value from a comparable waterbody, or a pH value from a local study in the same waterbody was used as a comparable surrogate. | 1485 | 5790 | 5228
Regional Board 4 - Los Angeles Region | Santa Clara River Reach 11 (above Santa Felicia Dam) | Cold Freshwater Habitat | 403S01163 | 2009-06-08 | 1448.5928 | RWB4_SMC_2008 | The Water Quality Control Plan for the Los Angeles Region states that: Surface waters shall not contain concentrations of chemical constituents in amounts that adversely affect any designated beneficial use. | The aluminum criterion for the protection of aquatic life, is pH, total hardness, and dissolved organic carbon (DOC) dependent. When total hardness or DOC data were not available, default values based on the level III ecoregions developed by U.S EPA were substituted (EPA, 2018). When pH data were not available, the median pH value for the ecoregion, a pH value from a comparable waterbody, or a pH value from a local study in the same waterbody was used as a comparable surrogate. | 1485 | 5790 | 3800
Regional Board 4 - Los Angeles Region | Santa Clara River Reach 10 (above Little Sespe Creek) | Cold Freshwater Habitat | 403S01195 | 2009-06-10 | 951.5044 | RWB4_SMC_2008 | The Water Quality Control Plan for the Los Angeles Region states that: Surface waters shall not contain concentrations of chemical constituents in amounts that adversely affect any designated beneficial use. | The aluminum criterion for the protection of aquatic life, is pH, total hardness, and dissolved organic carbon (DOC) dependent. When total hardness or DOC data were not available, default values based on the level III ecoregions developed by U.S EPA were substituted (EPA, 2018). When pH data were not available, the median pH value for the ecoregion, a pH value from a comparable waterbody, or a pH value from a local study in the same waterbody was used as a comparable surrogate. | 1485 | 5790 | 3800
Regional Board 4 - Los Angeles Region | Santa Clara River Reach 5 (Blue Cut gaging station to West Pier Hwy 99 Bridge) (was named Santa Clara River Reach 7 on 2002 303(d) list) | Cold Freshwater Habitat | 403S01272 | 2009-06-09 | 935.7362 | RWB4_SMC_2008 | The Water Quality Control Plan for the Los Angeles Region states that: Surface waters shall not contain concentrations of chemical constituents in amounts that adversely affect any designated beneficial use. | The aluminum criterion for the protection of aquatic life, is pH, total hardness, and dissolved organic carbon (DOC) dependent. When total hardness or DOC data were not available, default values based on the level III ecoregions developed by U.S EPA were substituted (EPA, 2018). When pH data were not available, the median pH value for the ecoregion, a pH value from a comparable waterbody, or a pH value from a local study in the same waterbody was used as a comparable surrogate. | 1485 | 5790 | 3800
Regional Board 4 - Los Angeles Region | Bouquet Canyon Creek (below Bouqet Reservoir) | Cold Freshwater Habitat | 403S01536 | 2011-07-12 | 1615.6135 | RWB4 So. CA Stormwater Monitoring Coalition | The Water Quality Control Plan for the Los Angeles Region states that: Surface waters shall not contain concentrations of chemical constituents in amounts that adversely affect any designated beneficial use. | The aluminum criterion for the protection of aquatic life, is pH, total hardness, and dissolved organic carbon (DOC) dependent. When total hardness or DOC data were not available, default values based on the level III ecoregions developed by U.S EPA were substituted (EPA, 2018). When pH data were not available, the median pH value for the ecoregion, a pH value from a comparable waterbody, or a pH value from a local study in the same waterbody was used as a comparable surrogate. | 1485 | 5790 | 5228
Regional Board 4 - Los Angeles Region | San Francisquito Canyon I | Cold Freshwater Habitat | 403S01728 | 2011-07-13 | 920.1122 | RWB4 So. CA Stormwater Monitoring Coalition | The Water Quality Control Plan for the Los Angeles Region states that: Surface waters shall not contain concentrations of chemical constituents in amounts that adversely affect any designated beneficial use. | The aluminum criterion for the protection of aquatic life, is pH, total hardness, and dissolved organic carbon (DOC) dependent. When total hardness or DOC data were not available, default values based on the level III ecoregions developed by U.S EPA were substituted (EPA, 2018). When pH data were not available, the median pH value for the ecoregion, a pH value from a comparable waterbody, or a pH value from a local study in the same waterbody was used as a comparable surrogate. | 1485 | 5790 | 5228
Regional Board 4 - Los Angeles Region | Santa Clara River Reach 4B (Piru Creek to Blue Cut Gaging Station) | Cold Freshwater Habitat | 403S01784 | 2009-06-09 | 1376.61 | RWB4_SMC_2008 | The Water Quality Control Plan for the Los Angeles Region states that: Surface waters shall not contain concentrations of chemical constituents in amounts that adversely affect any designated beneficial use. | The aluminum criterion for the protection of aquatic life, is pH, total hardness, and dissolved organic carbon (DOC) dependent. When total hardness or DOC data were not available, default values based on the level III ecoregions developed by U.S EPA were substituted (EPA, 2018). When pH data were not available, the median pH value for the ecoregion, a pH value from a comparable waterbody, or a pH value from a local study in the same waterbody was used as a comparable surrogate. | 1485 | 5790 | 3800
Regional Board 4 - Los Angeles Region | Santa Clara River Reach 10 (above Little Sespe Creek) | Cold Freshwater Habitat | 403S02363 | 2011-06-16 | 967.6187 | RWB4 So. CA Stormwater Monitoring Coalition | The Water Quality Control Plan for the Los Angeles Region states that: Surface waters shall not contain concentrations of chemical constituents in amounts that adversely affect any designated beneficial use. | The aluminum criterion for the protection of aquatic life, is pH, total hardness, and dissolved organic carbon (DOC) dependent. When total hardness or DOC data were not available, default values based on the level III ecoregions developed by U.S EPA were substituted (EPA, 2018). When pH data were not available, the median pH value for the ecoregion, a pH value from a comparable waterbody, or a pH value from a local study in the same waterbody was used as a comparable surrogate. | 1485 | 5790 | 5228
Regional Board 4 - Los Angeles Region | Santa Clara River Reach 11 (above Santa Felicia Dam) | Cold Freshwater Habitat | 403S02764 | 2011-06-14 | 1202.9893 | RWB4 So. CA Stormwater Monitoring Coalition | The Water Quality Control Plan for the Los Angeles Region states that: Surface waters shall not contain concentrations of chemical constituents in amounts that adversely affect any designated beneficial use. | The aluminum criterion for the protection of aquatic life, is pH, total hardness, and dissolved organic carbon (DOC) dependent. When total hardness or DOC data were not available, default values based on the level III ecoregions developed by U.S EPA were substituted (EPA, 2018). When pH data were not available, the median pH value for the ecoregion, a pH value from a comparable waterbody, or a pH value from a local study in the same waterbody was used as a comparable surrogate. | 1485 | 5790 | 5228
Regional Board 4 - Los Angeles Region | Piru Creek (Santa Clara River Reach 4A to Santa Paula Water Works Diversion Dam) | Cold Freshwater Habitat | 403S03832 | 2009-06-08 | 1329.2801 | RWB4_SMC_2008 | The Water Quality Control Plan for the Los Angeles Region states that: Surface waters shall not contain concentrations of chemical constituents in amounts that adversely affect any designated beneficial use. | The aluminum criterion for the protection of aquatic life, is pH, total hardness, and dissolved organic carbon (DOC) dependent. When total hardness or DOC data were not available, default values based on the level III ecoregions developed by U.S EPA were substituted (EPA, 2018). When pH data were not available, the median pH value for the ecoregion, a pH value from a comparable waterbody, or a pH value from a local study in the same waterbody was used as a comparable surrogate. | 1485 | 5790 | 3800
Regional Board 4 - Los Angeles Region | Sespe Creek (Santa Clara River Reach 3 to Little Sespe Creek) | Cold Freshwater Habitat | 403S04868 | 2011-06-15 | 1279.3244 | RWB4 So. CA Stormwater Monitoring Coalition | The Water Quality Control Plan for the Los Angeles Region states that: Surface waters shall not contain concentrations of chemical constituents in amounts that adversely affect any designated beneficial use. | The aluminum criterion for the protection of aquatic life, is pH, total hardness, and dissolved organic carbon (DOC) dependent. When total hardness or DOC data were not available, default values based on the level III ecoregions developed by U.S EPA were substituted (EPA, 2018). When pH data were not available, the median pH value for the ecoregion, a pH value from a comparable waterbody, or a pH value from a local study in the same waterbody was used as a comparable surrogate. | 1485 | 5790 | 5228
Regional Board 4 - Los Angeles Region | Santa Clara River Reach 10 (above Little Sespe Creek) | Cold Freshwater Habitat | 403S06139 | 2012-06-27 | 858.758 | RWB4 So. CA Stormwater Monitoring Coalition | The Water Quality Control Plan for the Los Angeles Region states that: Surface waters shall not contain concentrations of chemical constituents in amounts that adversely affect any designated beneficial use. | The aluminum criterion for the protection of aquatic life, is pH, total hardness, and dissolved organic carbon (DOC) dependent. When total hardness or DOC data were not available, default values based on the level III ecoregions developed by U.S EPA were substituted (EPA, 2018). When pH data were not available, the median pH value for the ecoregion, a pH value from a comparable waterbody, or a pH value from a local study in the same waterbody was used as a comparable surrogate. | 1485 | 5790 | 5228
Regional Board 4 - Los Angeles Region | Santa Clara River Reach 11 (above Santa Felicia Dam) | Cold Freshwater Habitat | 403S06283 | 2012-06-13 | 1071.7371 | RWB4 So. CA Stormwater Monitoring Coalition | The Water Quality Control Plan for the Los Angeles Region states that: Surface waters shall not contain concentrations of chemical constituents in amounts that adversely affect any designated beneficial use. | The aluminum criterion for the protection of aquatic life, is pH, total hardness, and dissolved organic carbon (DOC) dependent. When total hardness or DOC data were not available, default values based on the level III ecoregions developed by U.S EPA were substituted (EPA, 2018). When pH data were not available, the median pH value for the ecoregion, a pH value from a comparable waterbody, or a pH value from a local study in the same waterbody was used as a comparable surrogate. | 1485 | 5790 | 5228
Regional Board 4 - Los Angeles Region | Santa Clara River Reach 10 (above Little Sespe Creek) | Cold Freshwater Habitat | 403S06315 | 2012-06-27 | 845.3063 | RWB4 So. CA Stormwater Monitoring Coalition | The Water Quality Control Plan for the Los Angeles Region states that: Surface waters shall not contain concentrations of chemical constituents in amounts that adversely affect any designated beneficial use. | The aluminum criterion for the protection of aquatic life, is pH, total hardness, and dissolved organic carbon (DOC) dependent. When total hardness or DOC data were not available, default values based on the level III ecoregions developed by U.S EPA were substituted (EPA, 2018). When pH data were not available, the median pH value for the ecoregion, a pH value from a comparable waterbody, or a pH value from a local study in the same waterbody was used as a comparable surrogate. | 1485 | 5790 | 5228
Regional Board 4 - Los Angeles Region | Sespe Creek (Santa Clara River Reach 3 to Little Sespe Creek) | Cold Freshwater Habitat | 403S06660 | 2012-06-14 | 1064.2711 | RWB4 So. CA Stormwater Monitoring Coalition | The Water Quality Control Plan for the Los Angeles Region states that: Surface waters shall not contain concentrations of chemical constituents in amounts that adversely affect any designated beneficial use. | The aluminum criterion for the protection of aquatic life, is pH, total hardness, and dissolved organic carbon (DOC) dependent. When total hardness or DOC data were not available, default values based on the level III ecoregions developed by U.S EPA were substituted (EPA, 2018). When pH data were not available, the median pH value for the ecoregion, a pH value from a comparable waterbody, or a pH value from a local study in the same waterbody was used as a comparable surrogate. | 1485 | 5790 | 5228
Regional Board 4 - Los Angeles Region | Santa Clara River Reach 11 (above Santa Felicia Dam) | Cold Freshwater Habitat | 403S07024 | 2012-06-13 | 1729.4992 | RWB4 So. CA Stormwater Monitoring Coalition | The Water Quality Control Plan for the Los Angeles Region states that: Surface waters shall not contain concentrations of chemical constituents in amounts that adversely affect any designated beneficial use. | The aluminum criterion for the protection of aquatic life, is pH, total hardness, and dissolved organic carbon (DOC) dependent. When total hardness or DOC data were not available, default values based on the level III ecoregions developed by U.S EPA were substituted (EPA, 2018). When pH data were not available, the median pH value for the ecoregion, a pH value from a comparable waterbody, or a pH value from a local study in the same waterbody was used as a comparable surrogate. | 1485 | 5790 | 5228
Regional Board 4 - Los Angeles Region | Santa Clara River Reach 10 (above Little Sespe Creek) | Cold Freshwater Habitat | 403S07227 | 2012-06-27 | 976.6969 | RWB4 So. CA Stormwater Monitoring Coalition | The Water Quality Control Plan for the Los Angeles Region states that: Surface waters shall not contain concentrations of chemical constituents in amounts that adversely affect any designated beneficial use. | The aluminum criterion for the protection of aquatic life, is pH, total hardness, and dissolved organic carbon (DOC) dependent. When total hardness or DOC data were not available, default values based on the level III ecoregions developed by U.S EPA were substituted (EPA, 2018). When pH data were not available, the median pH value for the ecoregion, a pH value from a comparable waterbody, or a pH value from a local study in the same waterbody was used as a comparable surrogate. | 1485 | 5790 | 5228
Regional Board 4 - Los Angeles Region | Santa Clara River Reach 6 (W Pier Hwy 99 to Bouquet Cyn Rd) (was named Santa Clara River Reach 8 on 2002 303(d) list) | Cold Freshwater Habitat | 403S14156 | 2009-06-09 | 942.54 | RWB4_SMC_2008 | The Water Quality Control Plan for the Los Angeles Region states that: Surface waters shall not contain concentrations of chemical constituents in amounts that adversely affect any designated beneficial use. | The aluminum criterion for the protection of aquatic life, is pH, total hardness, and dissolved organic carbon (DOC) dependent. When total hardness or DOC data were not available, default values based on the level III ecoregions developed by U.S EPA were substituted (EPA, 2018). When pH data were not available, the median pH value for the ecoregion, a pH value from a comparable waterbody, or a pH value from a local study in the same waterbody was used as a comparable surrogate. | 1485 | 5790 | 3800
Regional Board 4 - Los Angeles Region | Santa Clara River Reach 11 (above Santa Felicia Dam) | Cold Freshwater Habitat | 403S16332 | 2013-06-26 | 709.2306 | RWB4 So. CA Stormwater Monitoring Coalition | The Water Quality Control Plan for the Los Angeles Region states that: Surface waters shall not contain concentrations of chemical constituents in amounts that adversely affect any designated beneficial use. | The aluminum criterion for the protection of aquatic life, is pH, total hardness, and dissolved organic carbon (DOC) dependent. When total hardness or DOC data were not available, default values based on the level III ecoregions developed by U.S EPA were substituted (EPA, 2018). When pH data were not available, the median pH value for the ecoregion, a pH value from a comparable waterbody, or a pH value from a local study in the same waterbody was used as a comparable surrogate. | 1485 | 5790 | 5228
Regional Board 4 - Los Angeles Region | Santa Clara River Reach 11 (above Santa Felicia Dam) | Cold Freshwater Habitat | 403S16493 | 2013-06-24 | 1431.6551 | RWB4 So. CA Stormwater Monitoring Coalition | The Water Quality Control Plan for the Los Angeles Region states that: Surface waters shall not contain concentrations of chemical constituents in amounts that adversely affect any designated beneficial use. | The aluminum criterion for the protection of aquatic life, is pH, total hardness, and dissolved organic carbon (DOC) dependent. When total hardness or DOC data were not available, default values based on the level III ecoregions developed by U.S EPA were substituted (EPA, 2018). When pH data were not available, the median pH value for the ecoregion, a pH value from a comparable waterbody, or a pH value from a local study in the same waterbody was used as a comparable surrogate. | 1485 | 5790 | 5228
Regional Board 4 - Los Angeles Region | Piru Creek (Santa Clara River Reach 4A to Santa Paula Water Works Diversion Dam) | Cold Freshwater Habitat | 403S16978 | 2013-06-26 | 1445.0892 | RWB4 So. CA Stormwater Monitoring Coalition | The Water Quality Control Plan for the Los Angeles Region states that: Surface waters shall not contain concentrations of chemical constituents in amounts that adversely affect any designated beneficial use. | The aluminum criterion for the protection of aquatic life, is pH, total hardness, and dissolved organic carbon (DOC) dependent. When total hardness or DOC data were not available, default values based on the level III ecoregions developed by U.S EPA were substituted (EPA, 2018). When pH data were not available, the median pH value for the ecoregion, a pH value from a comparable waterbody, or a pH value from a local study in the same waterbody was used as a comparable surrogate. | 1485 | 5790 | 5228
Regional Board 4 - Los Angeles Region | Santa Clara River Reach 11 (above Santa Felicia Dam) | Cold Freshwater Habitat | 403S18093 | 2013-06-24 | 862.4033 | RWB4 So. CA Stormwater Monitoring Coalition | The Water Quality Control Plan for the Los Angeles Region states that: Surface waters shall not contain concentrations of chemical constituents in amounts that adversely affect any designated beneficial use. | The aluminum criterion for the protection of aquatic life, is pH, total hardness, and dissolved organic carbon (DOC) dependent. When total hardness or DOC data were not available, default values based on the level III ecoregions developed by U.S EPA were substituted (EPA, 2018). When pH data were not available, the median pH value for the ecoregion, a pH value from a comparable waterbody, or a pH value from a local study in the same waterbody was used as a comparable surrogate. | 1485 | 5790 | 5228
Regional Board 4 - Los Angeles Region | Santa Clara River Reach 6 (W Pier Hwy 99 to Bouquet Cyn Rd) (was named Santa Clara River Reach 8 on 2002 303(d) list) | Cold Freshwater Habitat | 403S34646 | 2013-06-25 | 1014.1505 | RWB4 So. CA Stormwater Monitoring Coalition | The Water Quality Control Plan for the Los Angeles Region states that: Surface waters shall not contain concentrations of chemical constituents in amounts that adversely affect any designated beneficial use. | The aluminum criterion for the protection of aquatic life, is pH, total hardness, and dissolved organic carbon (DOC) dependent. When total hardness or DOC data were not available, default values based on the level III ecoregions developed by U.S EPA were substituted (EPA, 2018). When pH data were not available, the median pH value for the ecoregion, a pH value from a comparable waterbody, or a pH value from a local study in the same waterbody was used as a comparable surrogate. | 1485 | 5790 | 5228
Regional Board 4 - Los Angeles Region | Santa Clara River Reach 5 (Blue Cut gaging station to West Pier Hwy 99 Bridge) (was named Santa Clara River Reach 7 on 2002 303(d) list) | Cold Freshwater Habitat | 403S39062 | 2013-06-25 | 908.2835 | RWB4 So. CA Stormwater Monitoring Coalition | The Water Quality Control Plan for the Los Angeles Region states that: Surface waters shall not contain concentrations of chemical constituents in amounts that adversely affect any designated beneficial use. | The aluminum criterion for the protection of aquatic life, is pH, total hardness, and dissolved organic carbon (DOC) dependent. When total hardness or DOC data were not available, default values based on the level III ecoregions developed by U.S EPA were substituted (EPA, 2018). When pH data were not available, the median pH value for the ecoregion, a pH value from a comparable waterbody, or a pH value from a local study in the same waterbody was used as a comparable surrogate. | 1485 | 5790 | 5228
Regional Board 4 - Los Angeles Region | Santa Clara River Reach 11 (above Santa Felicia Dam) | Cold Freshwater Habitat | 403WE0534 | 2015-06-08 | 1139.0831 | RWB4 So. CA Stormwater Monitoring Coalition | The Water Quality Control Plan for the Los Angeles Region states that: Surface waters shall not contain concentrations of chemical constituents in amounts that adversely affect any designated beneficial use. | The aluminum criterion for the protection of aquatic life, is pH, total hardness, and dissolved organic carbon (DOC) dependent. When total hardness or DOC data were not available, default values based on the level III ecoregions developed by U.S EPA were substituted (EPA, 2018). When pH data were not available, the median pH value for the ecoregion, a pH value from a comparable waterbody, or a pH value from a local study in the same waterbody was used as a comparable surrogate. | 1485 | 5790 | 5228
Regional Board 4 - Los Angeles Region | Santa Clara River Reach 11 (above Santa Felicia Dam) | Cold Freshwater Habitat | 403WE0535 | 2015-06-10 | 935.7687 | RWB4 So. CA Stormwater Monitoring Coalition | The Water Quality Control Plan for the Los Angeles Region states that: Surface waters shall not contain concentrations of chemical constituents in amounts that adversely affect any designated beneficial use. | The aluminum criterion for the protection of aquatic life, is pH, total hardness, and dissolved organic carbon (DOC) dependent. When total hardness or DOC data were not available, default values based on the level III ecoregions developed by U.S EPA were substituted (EPA, 2018). When pH data were not available, the median pH value for the ecoregion, a pH value from a comparable waterbody, or a pH value from a local study in the same waterbody was used as a comparable surrogate. | 1485 | 5790 | 5228
Regional Board 4 - Los Angeles Region | Bouquet Canyon Creek (below Bouqet Reservoir) | Cold Freshwater Habitat | 403WE0682 | 2015-06-09 | 922.7436 | RWB4 So. CA Stormwater Monitoring Coalition | The Water Quality Control Plan for the Los Angeles Region states that: Surface waters shall not contain concentrations of chemical constituents in amounts that adversely affect any designated beneficial use. | The aluminum criterion for the protection of aquatic life, is pH, total hardness, and dissolved organic carbon (DOC) dependent. When total hardness or DOC data were not available, default values based on the level III ecoregions developed by U.S EPA were substituted (EPA, 2018). When pH data were not available, the median pH value for the ecoregion, a pH value from a comparable waterbody, or a pH value from a local study in the same waterbody was used as a comparable surrogate. | 1485 | 5790 | 5228
Regional Board 4 - Los Angeles Region | Elizabeth Lake Canyon | Cold Freshwater Habitat | 403WE1021 | 2015-06-09 | 893.8523 | RWB4 So. CA Stormwater Monitoring Coalition | The Water Quality Control Plan for the Los Angeles Region states that: Surface waters shall not contain concentrations of chemical constituents in amounts that adversely affect any designated beneficial use. | The aluminum criterion for the protection of aquatic life, is pH, total hardness, and dissolved organic carbon (DOC) dependent. When total hardness or DOC data were not available, default values based on the level III ecoregions developed by U.S EPA were substituted (EPA, 2018). When pH data were not available, the median pH value for the ecoregion, a pH value from a comparable waterbody, or a pH value from a local study in the same waterbody was used as a comparable surrogate. | 1485 | 5790 | 5228
Regional Board 4 - Los Angeles Region | Little Sycamore Canyon | Cold Freshwater Habitat | 404BA0084 | 2008-06-04 | 947.8752 | RWB4_SMC_2008 | The Water Quality Control Plan for the Los Angeles Region states that: Surface waters shall not contain concentrations of chemical constituents in amounts that adversely affect any designated beneficial use. | The aluminum criterion for the protection of aquatic life, is pH, total hardness, and dissolved organic carbon (DOC) dependent. When total hardness or DOC data were not available, default values based on the level III ecoregions developed by U.S EPA were substituted (EPA, 2018). When pH data were not available, the median pH value for the ecoregion, a pH value from a comparable waterbody, or a pH value from a local study in the same waterbody was used as a comparable surrogate. | 1485 | 5790 | 3800
Regional Board 4 - Los Angeles Region | Malibu Creek | Cold Freshwater Habitat | 404BA0104 | 2008-06-18 | 1133.9322 | RWB4_SMC_2008 | The Water Quality Control Plan for the Los Angeles Region states that: Surface waters shall not contain concentrations of chemical constituents in amounts that adversely affect any designated beneficial use. | The aluminum criterion for the protection of aquatic life, is pH, total hardness, and dissolved organic carbon (DOC) dependent. When total hardness or DOC data were not available, default values based on the level III ecoregions developed by U.S EPA were substituted (EPA, 2018). When pH data were not available, the median pH value for the ecoregion, a pH value from a comparable waterbody, or a pH value from a local study in the same waterbody was used as a comparable surrogate. | 1485 | 5790 | 3800
Regional Board 4 - Los Angeles Region | Escondido Canyon Creek | Cold Freshwater Habitat | 404BA0142 | 2008-06-18 | 365.3117 | RWB4_SMC_2008 | The Water Quality Control Plan for the Los Angeles Region states that: Surface waters shall not contain concentrations of chemical constituents in amounts that adversely affect any designated beneficial use. | The aluminum criterion for the protection of aquatic life, is pH, total hardness, and dissolved organic carbon (DOC) dependent. When total hardness or DOC data were not available, default values based on the level III ecoregions developed by U.S EPA were substituted (EPA, 2018). When pH data were not available, the median pH value for the ecoregion, a pH value from a comparable waterbody, or a pH value from a local study in the same waterbody was used as a comparable surrogate. | 1485 | 5790 | 3800
Regional Board 4 - Los Angeles Region | Encinal Canyon Creek | Cold Freshwater Habitat | 404BA0526 | 2008-06-04 | 776.5887 | RWB4_SMC_2008 | The Water Quality Control Plan for the Los Angeles Region states that: Surface waters shall not contain concentrations of chemical constituents in amounts that adversely affect any designated beneficial use. | The aluminum criterion for the protection of aquatic life, is pH, total hardness, and dissolved organic carbon (DOC) dependent. When total hardness or DOC data were not available, default values based on the level III ecoregions developed by U.S EPA were substituted (EPA, 2018). When pH data were not available, the median pH value for the ecoregion, a pH value from a comparable waterbody, or a pH value from a local study in the same waterbody was used as a comparable surrogate. | 1485 | 5790 | 3800
Regional Board 4 - Los Angeles Region | Las Virgenes Creek, East | Cold Freshwater Habitat | 404BA0616 | 2008-06-03 | 739.5088 | RWB4_SMC_2008 | The Water Quality Control Plan for the Los Angeles Region states that: Surface waters shall not contain concentrations of chemical constituents in amounts that adversely affect any designated beneficial use. | The aluminum criterion for the protection of aquatic life, is pH, total hardness, and dissolved organic carbon (DOC) dependent. When total hardness or DOC data were not available, default values based on the level III ecoregions developed by U.S EPA were substituted (EPA, 2018). When pH data were not available, the median pH value for the ecoregion, a pH value from a comparable waterbody, or a pH value from a local study in the same waterbody was used as a comparable surrogate. | 1485 | 5790 | 3800
Regional Board 4 - Los Angeles Region | Triunfo Canyon Creek Reach 1 | Cold Freshwater Habitat | 404BA0808 | 2008-06-02 | 585.3922 | RWB4_SMC_2008 | The Water Quality Control Plan for the Los Angeles Region states that: Surface waters shall not contain concentrations of chemical constituents in amounts that adversely affect any designated beneficial use. | The aluminum criterion for the protection of aquatic life, is pH, total hardness, and dissolved organic carbon (DOC) dependent. When total hardness or DOC data were not available, default values based on the level III ecoregions developed by U.S EPA were substituted (EPA, 2018). When pH data were not available, the median pH value for the ecoregion, a pH value from a comparable waterbody, or a pH value from a local study in the same waterbody was used as a comparable surrogate. | 1485 | 5790 | 3800
Regional Board 4 - Los Angeles Region | Triunfo Canyon Creek Reach 1 | Cold Freshwater Habitat | 404BA0808 | 2014-06-03 | 667.357 | RWB4 So. CA Stormwater Monitoring Coalition | The Water Quality Control Plan for the Los Angeles Region states that: Surface waters shall not contain concentrations of chemical constituents in amounts that adversely affect any designated beneficial use. | The aluminum criterion for the protection of aquatic life, is pH, total hardness, and dissolved organic carbon (DOC) dependent. When total hardness or DOC data were not available, default values based on the level III ecoregions developed by U.S EPA were substituted (EPA, 2018). When pH data were not available, the median pH value for the ecoregion, a pH value from a comparable waterbody, or a pH value from a local study in the same waterbody was used as a comparable surrogate. | 1485 | 5790 | 5228
Regional Board 4 - Los Angeles Region | Zuma Canyon | Cold Freshwater Habitat | 404BA0852 | 2008-06-03 | 1055.3192 | RWB4_SMC_2008 | The Water Quality Control Plan for the Los Angeles Region states that: Surface waters shall not contain concentrations of chemical constituents in amounts that adversely affect any designated beneficial use. | The aluminum criterion for the protection of aquatic life, is pH, total hardness, and dissolved organic carbon (DOC) dependent. When total hardness or DOC data were not available, default values based on the level III ecoregions developed by U.S EPA were substituted (EPA, 2018). When pH data were not available, the median pH value for the ecoregion, a pH value from a comparable waterbody, or a pH value from a local study in the same waterbody was used as a comparable surrogate. | 1485 | 5790 | 3800
Regional Board 4 - Los Angeles Region | Little Sycamore Canyon | Cold Freshwater Habitat | 404BA0964 | 2008-06-04 | 910.7523 | RWB4_SMC_2008 | The Water Quality Control Plan for the Los Angeles Region states that: Surface waters shall not contain concentrations of chemical constituents in amounts that adversely affect any designated beneficial use. | The aluminum criterion for the protection of aquatic life, is pH, total hardness, and dissolved organic carbon (DOC) dependent. When total hardness or DOC data were not available, default values based on the level III ecoregions developed by U.S EPA were substituted (EPA, 2018). When pH data were not available, the median pH value for the ecoregion, a pH value from a comparable waterbody, or a pH value from a local study in the same waterbody was used as a comparable surrogate. | 1485 | 5790 | 3800
Regional Board 4 - Los Angeles Region | Las Virgenes Creek | Cold Freshwater Habitat | 404BA1128 | 2008-06-19 | 995.9563 | RWB4_SMC_2008 | The Water Quality Control Plan for the Los Angeles Region states that: Surface waters shall not contain concentrations of chemical constituents in amounts that adversely affect any designated beneficial use. | The aluminum criterion for the protection of aquatic life, is pH, total hardness, and dissolved organic carbon (DOC) dependent. When total hardness or DOC data were not available, default values based on the level III ecoregions developed by U.S EPA were substituted (EPA, 2018). When pH data were not available, the median pH value for the ecoregion, a pH value from a comparable waterbody, or a pH value from a local study in the same waterbody was used as a comparable surrogate. | 1485 | 5790 | 3800
Regional Board 4 - Los Angeles Region | Las Virgenes Creek | Cold Freshwater Habitat | 404BA1128 | 2014-06-03 | 961.0415 | RWB4 So. CA Stormwater Monitoring Coalition | The Water Quality Control Plan for the Los Angeles Region states that: Surface waters shall not contain concentrations of chemical constituents in amounts that adversely affect any designated beneficial use. | The aluminum criterion for the protection of aquatic life, is pH, total hardness, and dissolved organic carbon (DOC) dependent. When total hardness or DOC data were not available, default values based on the level III ecoregions developed by U.S EPA were substituted (EPA, 2018). When pH data were not available, the median pH value for the ecoregion, a pH value from a comparable waterbody, or a pH value from a local study in the same waterbody was used as a comparable surrogate. | 1485 | 5790 | 5228
Regional Board 4 - Los Angeles Region | Las Flores Canyon Creek | Cold Freshwater Habitat | 404BA1144 | 2008-06-10 | 1216.7287 | RWB4_SMC_2008 | The Water Quality Control Plan for the Los Angeles Region states that: Surface waters shall not contain concentrations of chemical constituents in amounts that adversely affect any designated beneficial use. | The aluminum criterion for the protection of aquatic life, is pH, total hardness, and dissolved organic carbon (DOC) dependent. When total hardness or DOC data were not available, default values based on the level III ecoregions developed by U.S EPA were substituted (EPA, 2018). When pH data were not available, the median pH value for the ecoregion, a pH value from a comparable waterbody, or a pH value from a local study in the same waterbody was used as a comparable surrogate. | 1485 | 5790 | 3800
Regional Board 4 - Los Angeles Region | Solstice Canyon Creek | Cold Freshwater Habitat | 404BA1166 | 2008-06-10 | 815.9629 | RWB4_SMC_2008 | The Water Quality Control Plan for the Los Angeles Region states that: Surface waters shall not contain concentrations of chemical constituents in amounts that adversely affect any designated beneficial use. | The aluminum criterion for the protection of aquatic life, is pH, total hardness, and dissolved organic carbon (DOC) dependent. When total hardness or DOC data were not available, default values based on the level III ecoregions developed by U.S EPA were substituted (EPA, 2018). When pH data were not available, the median pH value for the ecoregion, a pH value from a comparable waterbody, or a pH value from a local study in the same waterbody was used as a comparable surrogate. | 1485 | 5790 | 3800
Regional Board 4 - Los Angeles Region | Los Alisos Canyon Creek | Cold Freshwater Habitat | 404R4S070 | 2015-05-27 | 803.6385 | RWB4 So. CA Stormwater Monitoring Coalition | The Water Quality Control Plan for the Los Angeles Region states that: Surface waters shall not contain concentrations of chemical constituents in amounts that adversely affect any designated beneficial use. | The aluminum criterion for the protection of aquatic life, is pH, total hardness, and dissolved organic carbon (DOC) dependent. When total hardness or DOC data were not available, default values based on the level III ecoregions developed by U.S EPA were substituted (EPA, 2018). When pH data were not available, the median pH value for the ecoregion, a pH value from a comparable waterbody, or a pH value from a local study in the same waterbody was used as a comparable surrogate. | 1485 | 5790 | 5228
Regional Board 4 - Los Angeles Region | Centinela Creek | Cold Freshwater Habitat | 404R4S089 | 2015-05-28 | 1012.5665 | RWB4 So. CA Stormwater Monitoring Coalition | The Water Quality Control Plan for the Los Angeles Region states that: Surface waters shall not contain concentrations of chemical constituents in amounts that adversely affect any designated beneficial use. | The aluminum criterion for the protection of aquatic life, is pH, total hardness, and dissolved organic carbon (DOC) dependent. When total hardness or DOC data were not available, default values based on the level III ecoregions developed by U.S EPA were substituted (EPA, 2018). When pH data were not available, the median pH value for the ecoregion, a pH value from a comparable waterbody, or a pH value from a local study in the same waterbody was used as a comparable surrogate. | 1485 | 5790 | 5228
Regional Board 4 - Los Angeles Region | Medea Creek Reach 2 (Abv Confl. with Lindero) | Cold Freshwater Habitat | 404S02920 | 2009-05-12 | 866.8371 | RWB4_SMC_2008 | The Water Quality Control Plan for the Los Angeles Region states that: Surface waters shall not contain concentrations of chemical constituents in amounts that adversely affect any designated beneficial use. | The aluminum criterion for the protection of aquatic life, is pH, total hardness, and dissolved organic carbon (DOC) dependent. When total hardness or DOC data were not available, default values based on the level III ecoregions developed by U.S EPA were substituted (EPA, 2018). When pH data were not available, the median pH value for the ecoregion, a pH value from a comparable waterbody, or a pH value from a local study in the same waterbody was used as a comparable surrogate. | 1485 | 5790 | 3800
Regional Board 4 - Los Angeles Region | Lindero Creek Reach 2 (Above Lake) | Cold Freshwater Habitat | 404S03048 | 2009-05-13 | 953.1727 | RWB4_SMC_2008 | The Water Quality Control Plan for the Los Angeles Region states that: Surface waters shall not contain concentrations of chemical constituents in amounts that adversely affect any designated beneficial use. | The aluminum criterion for the protection of aquatic life, is pH, total hardness, and dissolved organic carbon (DOC) dependent. When total hardness or DOC data were not available, default values based on the level III ecoregions developed by U.S EPA were substituted (EPA, 2018). When pH data were not available, the median pH value for the ecoregion, a pH value from a comparable waterbody, or a pH value from a local study in the same waterbody was used as a comparable surrogate. | 1485 | 5790 | 3800
Regional Board 4 - Los Angeles Region | Triunfo Canyon Creek Reach 1 | Cold Freshwater Habitat | 404S08616 | 2009-05-13 | 857.3673 | RWB4_SMC_2008 | The Water Quality Control Plan for the Los Angeles Region states that: Surface waters shall not contain concentrations of chemical constituents in amounts that adversely affect any designated beneficial use. | The aluminum criterion for the protection of aquatic life, is pH, total hardness, and dissolved organic carbon (DOC) dependent. When total hardness or DOC data were not available, default values based on the level III ecoregions developed by U.S EPA were substituted (EPA, 2018). When pH data were not available, the median pH value for the ecoregion, a pH value from a comparable waterbody, or a pH value from a local study in the same waterbody was used as a comparable surrogate. | 1485 | 5790 | 3800
Regional Board 4 - Los Angeles Region | Malibu Creek | Cold Freshwater Habitat | 404S11406 | 2009-05-11 | 760.8241 | RWB4_SMC_2008 | The Water Quality Control Plan for the Los Angeles Region states that: Surface waters shall not contain concentrations of chemical constituents in amounts that adversely affect any designated beneficial use. | The aluminum criterion for the protection of aquatic life, is pH, total hardness, and dissolved organic carbon (DOC) dependent. When total hardness or DOC data were not available, default values based on the level III ecoregions developed by U.S EPA were substituted (EPA, 2018). When pH data were not available, the median pH value for the ecoregion, a pH value from a comparable waterbody, or a pH value from a local study in the same waterbody was used as a comparable surrogate. | 1485 | 5790 | 3800
Regional Board 4 - Los Angeles Region | Las Virgenes Creek | Cold Freshwater Habitat | 404S11880 | 2011-06-07 | 1064.2961 | RWB4 So. CA Stormwater Monitoring Coalition | The Water Quality Control Plan for the Los Angeles Region states that: Surface waters shall not contain concentrations of chemical constituents in amounts that adversely affect any designated beneficial use. | The aluminum criterion for the protection of aquatic life, is pH, total hardness, and dissolved organic carbon (DOC) dependent. When total hardness or DOC data were not available, default values based on the level III ecoregions developed by U.S EPA were substituted (EPA, 2018). When pH data were not available, the median pH value for the ecoregion, a pH value from a comparable waterbody, or a pH value from a local study in the same waterbody was used as a comparable surrogate. | 1485 | 5790 | 5228
Regional Board 4 - Los Angeles Region | Las Virgenes Creek | Cold Freshwater Habitat | 404S13416 | 2011-06-08 | 875.3187 | RWB4 So. CA Stormwater Monitoring Coalition | The Water Quality Control Plan for the Los Angeles Region states that: Surface waters shall not contain concentrations of chemical constituents in amounts that adversely affect any designated beneficial use. | The aluminum criterion for the protection of aquatic life, is pH, total hardness, and dissolved organic carbon (DOC) dependent. When total hardness or DOC data were not available, default values based on the level III ecoregions developed by U.S EPA were substituted (EPA, 2018). When pH data were not available, the median pH value for the ecoregion, a pH value from a comparable waterbody, or a pH value from a local study in the same waterbody was used as a comparable surrogate. | 1485 | 5790 | 5228
Regional Board 4 - Los Angeles Region | Malibu Creek | Cold Freshwater Habitat | 404S13672 | 2011-06-08 | 853.7874 | RWB4 So. CA Stormwater Monitoring Coalition | The Water Quality Control Plan for the Los Angeles Region states that: Surface waters shall not contain concentrations of chemical constituents in amounts that adversely affect any designated beneficial use. | The aluminum criterion for the protection of aquatic life, is pH, total hardness, and dissolved organic carbon (DOC) dependent. When total hardness or DOC data were not available, default values based on the level III ecoregions developed by U.S EPA were substituted (EPA, 2018). When pH data were not available, the median pH value for the ecoregion, a pH value from a comparable waterbody, or a pH value from a local study in the same waterbody was used as a comparable surrogate. | 1485 | 5790 | 5228
Regional Board 4 - Los Angeles Region | Las Virgenes Creek | Cold Freshwater Habitat | 404S14952 | 2011-06-15 | 953.2569 | RWB4 So. CA Stormwater Monitoring Coalition | The Water Quality Control Plan for the Los Angeles Region states that: Surface waters shall not contain concentrations of chemical constituents in amounts that adversely affect any designated beneficial use. | The aluminum criterion for the protection of aquatic life, is pH, total hardness, and dissolved organic carbon (DOC) dependent. When total hardness or DOC data were not available, default values based on the level III ecoregions developed by U.S EPA were substituted (EPA, 2018). When pH data were not available, the median pH value for the ecoregion, a pH value from a comparable waterbody, or a pH value from a local study in the same waterbody was used as a comparable surrogate. | 1485 | 5790 | 5228
Regional Board 4 - Los Angeles Region | Medea Creek Reach 1 (Lake to Confl. with Lindero) | Cold Freshwater Habitat | 404S16232 | 2011-06-09 | 895.4044 | RWB4 So. CA Stormwater Monitoring Coalition | The Water Quality Control Plan for the Los Angeles Region states that: Surface waters shall not contain concentrations of chemical constituents in amounts that adversely affect any designated beneficial use. | The aluminum criterion for the protection of aquatic life, is pH, total hardness, and dissolved organic carbon (DOC) dependent. When total hardness or DOC data were not available, default values based on the level III ecoregions developed by U.S EPA were substituted (EPA, 2018). When pH data were not available, the median pH value for the ecoregion, a pH value from a comparable waterbody, or a pH value from a local study in the same waterbody was used as a comparable surrogate. | 1485 | 5790 | 5228
Regional Board 4 - Los Angeles Region | Medea Creek Reach 1 (Lake to Confl. with Lindero) | Cold Freshwater Habitat | 404S16516 | 2009-05-18 | 828.6343 | RWB4_SMC_2008 | The Water Quality Control Plan for the Los Angeles Region states that: Surface waters shall not contain concentrations of chemical constituents in amounts that adversely affect any designated beneficial use. | The aluminum criterion for the protection of aquatic life, is pH, total hardness, and dissolved organic carbon (DOC) dependent. When total hardness or DOC data were not available, default values based on the level III ecoregions developed by U.S EPA were substituted (EPA, 2018). When pH data were not available, the median pH value for the ecoregion, a pH value from a comparable waterbody, or a pH value from a local study in the same waterbody was used as a comparable surrogate. | 1485 | 5790 | 3800
Regional Board 4 - Los Angeles Region | Triunfo Canyon Creek Reach 1 | Cold Freshwater Habitat | 404S17016 | 2013-06-05 | 746.762 | RWB4 So. CA Stormwater Monitoring Coalition | The Water Quality Control Plan for the Los Angeles Region states that: Surface waters shall not contain concentrations of chemical constituents in amounts that adversely affect any designated beneficial use. | The aluminum criterion for the protection of aquatic life, is pH, total hardness, and dissolved organic carbon (DOC) dependent. When total hardness or DOC data were not available, default values based on the level III ecoregions developed by U.S EPA were substituted (EPA, 2018). When pH data were not available, the median pH value for the ecoregion, a pH value from a comparable waterbody, or a pH value from a local study in the same waterbody was used as a comparable surrogate. | 1485 | 5790 | 5228
Regional Board 4 - Los Angeles Region | Las Virgenes Creek | Cold Freshwater Habitat | 404S17266 | 2009-05-19 | 912.2466 | RWB4_SMC_2008 | The Water Quality Control Plan for the Los Angeles Region states that: Surface waters shall not contain concentrations of chemical constituents in amounts that adversely affect any designated beneficial use. | The aluminum criterion for the protection of aquatic life, is pH, total hardness, and dissolved organic carbon (DOC) dependent. When total hardness or DOC data were not available, default values based on the level III ecoregions developed by U.S EPA were substituted (EPA, 2018). When pH data were not available, the median pH value for the ecoregion, a pH value from a comparable waterbody, or a pH value from a local study in the same waterbody was used as a comparable surrogate. | 1485 | 5790 | 3800
Regional Board 4 - Los Angeles Region | Las Virgenes Creek | Cold Freshwater Habitat | 404S17664 | 2009-05-20 | 1015.1869 | RWB4_SMC_2008 | The Water Quality Control Plan for the Los Angeles Region states that: Surface waters shall not contain concentrations of chemical constituents in amounts that adversely affect any designated beneficial use. | The aluminum criterion for the protection of aquatic life, is pH, total hardness, and dissolved organic carbon (DOC) dependent. When total hardness or DOC data were not available, default values based on the level III ecoregions developed by U.S EPA were substituted (EPA, 2018). When pH data were not available, the median pH value for the ecoregion, a pH value from a comparable waterbody, or a pH value from a local study in the same waterbody was used as a comparable surrogate. | 1485 | 5790 | 3800
Regional Board 4 - Los Angeles Region | Triunfo Canyon Creek Reach 2 | Cold Freshwater Habitat | 404S18250 | 2013-06-05 | 1118.0006 | RWB4 So. CA Stormwater Monitoring Coalition | The Water Quality Control Plan for the Los Angeles Region states that: Surface waters shall not contain concentrations of chemical constituents in amounts that adversely affect any designated beneficial use. | The aluminum criterion for the protection of aquatic life, is pH, total hardness, and dissolved organic carbon (DOC) dependent. When total hardness or DOC data were not available, default values based on the level III ecoregions developed by U.S EPA were substituted (EPA, 2018). When pH data were not available, the median pH value for the ecoregion, a pH value from a comparable waterbody, or a pH value from a local study in the same waterbody was used as a comparable surrogate. | 1485 | 5790 | 5228
Regional Board 4 - Los Angeles Region | Medea Creek Reach 2 (Abv Confl. with Lindero) | Cold Freshwater Habitat | 404S18666 | 2011-06-15 | 992.3777 | RWB4 So. CA Stormwater Monitoring Coalition | The Water Quality Control Plan for the Los Angeles Region states that: Surface waters shall not contain concentrations of chemical constituents in amounts that adversely affect any designated beneficial use. | The aluminum criterion for the protection of aquatic life, is pH, total hardness, and dissolved organic carbon (DOC) dependent. When total hardness or DOC data were not available, default values based on the level III ecoregions developed by U.S EPA were substituted (EPA, 2018). When pH data were not available, the median pH value for the ecoregion, a pH value from a comparable waterbody, or a pH value from a local study in the same waterbody was used as a comparable surrogate. | 1485 | 5790 | 5228
Regional Board 4 - Los Angeles Region | Las Virgenes Creek | Cold Freshwater Habitat | 404S22464 | 2009-05-19 | 1015.4785 | RWB4_SMC_2008 | The Water Quality Control Plan for the Los Angeles Region states that: Surface waters shall not contain concentrations of chemical constituents in amounts that adversely affect any designated beneficial use. | The aluminum criterion for the protection of aquatic life, is pH, total hardness, and dissolved organic carbon (DOC) dependent. When total hardness or DOC data were not available, default values based on the level III ecoregions developed by U.S EPA were substituted (EPA, 2018). When pH data were not available, the median pH value for the ecoregion, a pH value from a comparable waterbody, or a pH value from a local study in the same waterbody was used as a comparable surrogate. | 1485 | 5790 | 3800
Regional Board 4 - Los Angeles Region | Topanga Canyon Creek | Cold Freshwater Habitat | 404S23297 | 2013-06-19 | 807.409 | RWB4 So. CA Stormwater Monitoring Coalition | The Water Quality Control Plan for the Los Angeles Region states that: Surface waters shall not contain concentrations of chemical constituents in amounts that adversely affect any designated beneficial use. | The aluminum criterion for the protection of aquatic life, is pH, total hardness, and dissolved organic carbon (DOC) dependent. When total hardness or DOC data were not available, default values based on the level III ecoregions developed by U.S EPA were substituted (EPA, 2018). When pH data were not available, the median pH value for the ecoregion, a pH value from a comparable waterbody, or a pH value from a local study in the same waterbody was used as a comparable surrogate. | 1485 | 5790 | 5228
Regional Board 4 - Los Angeles Region | Las Virgenes Creek | Cold Freshwater Habitat | 404S24066 | 2013-06-04 | 1038.7791 | RWB4 So. CA Stormwater Monitoring Coalition | The Water Quality Control Plan for the Los Angeles Region states that: Surface waters shall not contain concentrations of chemical constituents in amounts that adversely affect any designated beneficial use. | The aluminum criterion for the protection of aquatic life, is pH, total hardness, and dissolved organic carbon (DOC) dependent. When total hardness or DOC data were not available, default values based on the level III ecoregions developed by U.S EPA were substituted (EPA, 2018). When pH data were not available, the median pH value for the ecoregion, a pH value from a comparable waterbody, or a pH value from a local study in the same waterbody was used as a comparable surrogate. | 1485 | 5790 | 5228
Regional Board 4 - Los Angeles Region | Malibu Creek | Cold Freshwater Habitat | 404S25298 | 2012-06-20 | 855.5794 | RWB4 So. CA Stormwater Monitoring Coalition | The Water Quality Control Plan for the Los Angeles Region states that: Surface waters shall not contain concentrations of chemical constituents in amounts that adversely affect any designated beneficial use. | The aluminum criterion for the protection of aquatic life, is pH, total hardness, and dissolved organic carbon (DOC) dependent. When total hardness or DOC data were not available, default values based on the level III ecoregions developed by U.S EPA were substituted (EPA, 2018). When pH data were not available, the median pH value for the ecoregion, a pH value from a comparable waterbody, or a pH value from a local study in the same waterbody was used as a comparable surrogate. | 1485 | 5790 | 5228
Regional Board 4 - Los Angeles Region | Medea Creek Reach 2 (Abv Confl. with Lindero) | Cold Freshwater Habitat | 404S26670 | 2012-06-18 | 803.5881 | RWB4 So. CA Stormwater Monitoring Coalition | The Water Quality Control Plan for the Los Angeles Region states that: Surface waters shall not contain concentrations of chemical constituents in amounts that adversely affect any designated beneficial use. | The aluminum criterion for the protection of aquatic life, is pH, total hardness, and dissolved organic carbon (DOC) dependent. When total hardness or DOC data were not available, default values based on the level III ecoregions developed by U.S EPA were substituted (EPA, 2018). When pH data were not available, the median pH value for the ecoregion, a pH value from a comparable waterbody, or a pH value from a local study in the same waterbody was used as a comparable surrogate. | 1485 | 5790 | 5228
Regional Board 4 - Los Angeles Region | Las Virgenes Creek | Cold Freshwater Habitat | 404S26868 | 2012-06-26 | 989.302 | RWB4 So. CA Stormwater Monitoring Coalition | The Water Quality Control Plan for the Los Angeles Region states that: Surface waters shall not contain concentrations of chemical constituents in amounts that adversely affect any designated beneficial use. | The aluminum criterion for the protection of aquatic life, is pH, total hardness, and dissolved organic carbon (DOC) dependent. When total hardness or DOC data were not available, default values based on the level III ecoregions developed by U.S EPA were substituted (EPA, 2018). When pH data were not available, the median pH value for the ecoregion, a pH value from a comparable waterbody, or a pH value from a local study in the same waterbody was used as a comparable surrogate. | 1485 | 5790 | 5228
Regional Board 4 - Los Angeles Region | Medea Creek Reach 2 (Abv Confl. with Lindero) | Cold Freshwater Habitat | 404S27470 | 2012-06-19 | 909.8967 | RWB4 So. CA Stormwater Monitoring Coalition | The Water Quality Control Plan for the Los Angeles Region states that: Surface waters shall not contain concentrations of chemical constituents in amounts that adversely affect any designated beneficial use. | The aluminum criterion for the protection of aquatic life, is pH, total hardness, and dissolved organic carbon (DOC) dependent. When total hardness or DOC data were not available, default values based on the level III ecoregions developed by U.S EPA were substituted (EPA, 2018). When pH data were not available, the median pH value for the ecoregion, a pH value from a comparable waterbody, or a pH value from a local study in the same waterbody was used as a comparable surrogate. | 1485 | 5790 | 5228
Regional Board 4 - Los Angeles Region | Las Virgenes Creek | Cold Freshwater Habitat | 404S28068 | 2012-06-20 | 981.9598 | RWB4 So. CA Stormwater Monitoring Coalition | The Water Quality Control Plan for the Los Angeles Region states that: Surface waters shall not contain concentrations of chemical constituents in amounts that adversely affect any designated beneficial use. | The aluminum criterion for the protection of aquatic life, is pH, total hardness, and dissolved organic carbon (DOC) dependent. When total hardness or DOC data were not available, default values based on the level III ecoregions developed by U.S EPA were substituted (EPA, 2018). When pH data were not available, the median pH value for the ecoregion, a pH value from a comparable waterbody, or a pH value from a local study in the same waterbody was used as a comparable surrogate. | 1485 | 5790 | 5228
Regional Board 4 - Los Angeles Region | Medea Creek Reach 1 (Lake to Confl. with Lindero) | Cold Freshwater Habitat | 404S28270 | 2012-06-18 | 976.893 | RWB4 So. CA Stormwater Monitoring Coalition | The Water Quality Control Plan for the Los Angeles Region states that: Surface waters shall not contain concentrations of chemical constituents in amounts that adversely affect any designated beneficial use. | The aluminum criterion for the protection of aquatic life, is pH, total hardness, and dissolved organic carbon (DOC) dependent. When total hardness or DOC data were not available, default values based on the level III ecoregions developed by U.S EPA were substituted (EPA, 2018). When pH data were not available, the median pH value for the ecoregion, a pH value from a comparable waterbody, or a pH value from a local study in the same waterbody was used as a comparable surrogate. | 1485 | 5790 | 5228
Regional Board 4 - Los Angeles Region | Medea Creek Reach 2 (Abv Confl. with Lindero) | Cold Freshwater Habitat | 404S31468 | 2012-06-19 | 1070.6934 | RWB4 So. CA Stormwater Monitoring Coalition | The Water Quality Control Plan for the Los Angeles Region states that: Surface waters shall not contain concentrations of chemical constituents in amounts that adversely affect any designated beneficial use. | The aluminum criterion for the protection of aquatic life, is pH, total hardness, and dissolved organic carbon (DOC) dependent. When total hardness or DOC data were not available, default values based on the level III ecoregions developed by U.S EPA were substituted (EPA, 2018). When pH data were not available, the median pH value for the ecoregion, a pH value from a comparable waterbody, or a pH value from a local study in the same waterbody was used as a comparable surrogate. | 1485 | 5790 | 5228
Regional Board 4 - Los Angeles Region | Malibu Creek | Cold Freshwater Habitat | 404S32468 | 2012-06-26 | 922.4335 | RWB4 So. CA Stormwater Monitoring Coalition | The Water Quality Control Plan for the Los Angeles Region states that: Surface waters shall not contain concentrations of chemical constituents in amounts that adversely affect any designated beneficial use. | The aluminum criterion for the protection of aquatic life, is pH, total hardness, and dissolved organic carbon (DOC) dependent. When total hardness or DOC data were not available, default values based on the level III ecoregions developed by U.S EPA were substituted (EPA, 2018). When pH data were not available, the median pH value for the ecoregion, a pH value from a comparable waterbody, or a pH value from a local study in the same waterbody was used as a comparable surrogate. | 1485 | 5790 | 5228
Regional Board 4 - Los Angeles Region | Las Virgenes Creek | Cold Freshwater Habitat | 404S33670 | 2012-06-19 | 1456.2922 | RWB4 So. CA Stormwater Monitoring Coalition | The Water Quality Control Plan for the Los Angeles Region states that: Surface waters shall not contain concentrations of chemical constituents in amounts that adversely affect any designated beneficial use. | The aluminum criterion for the protection of aquatic life, is pH, total hardness, and dissolved organic carbon (DOC) dependent. When total hardness or DOC data were not available, default values based on the level III ecoregions developed by U.S EPA were substituted (EPA, 2018). When pH data were not available, the median pH value for the ecoregion, a pH value from a comparable waterbody, or a pH value from a local study in the same waterbody was used as a comparable surrogate. | 1485 | 5790 | 5228
Regional Board 4 - Los Angeles Region | Lindero Creek Reach 2 (Above Lake) | Cold Freshwater Habitat | 404S34120 | 2012-06-21 | 909.9129 | RWB4 So. CA Stormwater Monitoring Coalition | The Water Quality Control Plan for the Los Angeles Region states that: Surface waters shall not contain concentrations of chemical constituents in amounts that adversely affect any designated beneficial use. | The aluminum criterion for the protection of aquatic life, is pH, total hardness, and dissolved organic carbon (DOC) dependent. When total hardness or DOC data were not available, default values based on the level III ecoregions developed by U.S EPA were substituted (EPA, 2018). When pH data were not available, the median pH value for the ecoregion, a pH value from a comparable waterbody, or a pH value from a local study in the same waterbody was used as a comparable surrogate. | 1485 | 5790 | 5228
Regional Board 4 - Los Angeles Region | Topanga Canyon Creek | Cold Freshwater Habitat | 404S34230 | 2013-06-19 | 983.0011 | RWB4 So. CA Stormwater Monitoring Coalition | The Water Quality Control Plan for the Los Angeles Region states that: Surface waters shall not contain concentrations of chemical constituents in amounts that adversely affect any designated beneficial use. | The aluminum criterion for the protection of aquatic life, is pH, total hardness, and dissolved organic carbon (DOC) dependent. When total hardness or DOC data were not available, default values based on the level III ecoregions developed by U.S EPA were substituted (EPA, 2018). When pH data were not available, the median pH value for the ecoregion, a pH value from a comparable waterbody, or a pH value from a local study in the same waterbody was used as a comparable surrogate. | 1485 | 5790 | 5228
Regional Board 4 - Los Angeles Region | Las Virgenes Creek | Cold Freshwater Habitat | 404S35270 | 2012-06-20 | 965.8021 | RWB4 So. CA Stormwater Monitoring Coalition | The Water Quality Control Plan for the Los Angeles Region states that: Surface waters shall not contain concentrations of chemical constituents in amounts that adversely affect any designated beneficial use. | The aluminum criterion for the protection of aquatic life, is pH, total hardness, and dissolved organic carbon (DOC) dependent. When total hardness or DOC data were not available, default values based on the level III ecoregions developed by U.S EPA were substituted (EPA, 2018). When pH data were not available, the median pH value for the ecoregion, a pH value from a comparable waterbody, or a pH value from a local study in the same waterbody was used as a comparable surrogate. | 1485 | 5790 | 5228
Regional Board 4 - Los Angeles Region | Malibu Creek | Cold Freshwater Habitat | 404S35418 | 2012-06-25 | 914.2533 | RWB4 So. CA Stormwater Monitoring Coalition | The Water Quality Control Plan for the Los Angeles Region states that: Surface waters shall not contain concentrations of chemical constituents in amounts that adversely affect any designated beneficial use. | The aluminum criterion for the protection of aquatic life, is pH, total hardness, and dissolved organic carbon (DOC) dependent. When total hardness or DOC data were not available, default values based on the level III ecoregions developed by U.S EPA were substituted (EPA, 2018). When pH data were not available, the median pH value for the ecoregion, a pH value from a comparable waterbody, or a pH value from a local study in the same waterbody was used as a comparable surrogate. | 1485 | 5790 | 5228
Regional Board 4 - Los Angeles Region | Las Virgenes Creek | Cold Freshwater Habitat | 404S37670 | 2013-06-06 | 879.8108 | RWB4 So. CA Stormwater Monitoring Coalition | The Water Quality Control Plan for the Los Angeles Region states that: Surface waters shall not contain concentrations of chemical constituents in amounts that adversely affect any designated beneficial use. | The aluminum criterion for the protection of aquatic life, is pH, total hardness, and dissolved organic carbon (DOC) dependent. When total hardness or DOC data were not available, default values based on the level III ecoregions developed by U.S EPA were substituted (EPA, 2018). When pH data were not available, the median pH value for the ecoregion, a pH value from a comparable waterbody, or a pH value from a local study in the same waterbody was used as a comparable surrogate. | 1485 | 5790 | 5228
Regional Board 4 - Los Angeles Region | Medea Creek Reach 2 (Abv Confl. with Lindero) | Cold Freshwater Habitat | 404S44210 | 2013-06-20 | 1046.6552 | RWB4 So. CA Stormwater Monitoring Coalition | The Water Quality Control Plan for the Los Angeles Region states that: Surface waters shall not contain concentrations of chemical constituents in amounts that adversely affect any designated beneficial use. | The aluminum criterion for the protection of aquatic life, is pH, total hardness, and dissolved organic carbon (DOC) dependent. When total hardness or DOC data were not available, default values based on the level III ecoregions developed by U.S EPA were substituted (EPA, 2018). When pH data were not available, the median pH value for the ecoregion, a pH value from a comparable waterbody, or a pH value from a local study in the same waterbody was used as a comparable surrogate. | 1485 | 5790 | 5228
Regional Board 4 - Los Angeles Region | Triunfo Canyon Creek Reach 2 | Cold Freshwater Habitat | 404S44532 | 2013-06-04 | 827.579 | RWB4 So. CA Stormwater Monitoring Coalition | The Water Quality Control Plan for the Los Angeles Region states that: Surface waters shall not contain concentrations of chemical constituents in amounts that adversely affect any designated beneficial use. | The aluminum criterion for the protection of aquatic life, is pH, total hardness, and dissolved organic carbon (DOC) dependent. When total hardness or DOC data were not available, default values based on the level III ecoregions developed by U.S EPA were substituted (EPA, 2018). When pH data were not available, the median pH value for the ecoregion, a pH value from a comparable waterbody, or a pH value from a local study in the same waterbody was used as a comparable surrogate. | 1485 | 5790 | 5228
Regional Board 4 - Los Angeles Region | Las Virgenes Creek | Cold Freshwater Habitat | 404S44642 | 2013-06-04 | 1010.7319 | RWB4 So. CA Stormwater Monitoring Coalition | The Water Quality Control Plan for the Los Angeles Region states that: Surface waters shall not contain concentrations of chemical constituents in amounts that adversely affect any designated beneficial use. | The aluminum criterion for the protection of aquatic life, is pH, total hardness, and dissolved organic carbon (DOC) dependent. When total hardness or DOC data were not available, default values based on the level III ecoregions developed by U.S EPA were substituted (EPA, 2018). When pH data were not available, the median pH value for the ecoregion, a pH value from a comparable waterbody, or a pH value from a local study in the same waterbody was used as a comparable surrogate. | 1485 | 5790 | 5228
Regional Board 4 - Los Angeles Region | Topanga Canyon Creek | Cold Freshwater Habitat | 404S45622 | 2013-06-03 | 1007.0834 | RWB4 So. CA Stormwater Monitoring Coalition | The Water Quality Control Plan for the Los Angeles Region states that: Surface waters shall not contain concentrations of chemical constituents in amounts that adversely affect any designated beneficial use. | The aluminum criterion for the protection of aquatic life, is pH, total hardness, and dissolved organic carbon (DOC) dependent. When total hardness or DOC data were not available, default values based on the level III ecoregions developed by U.S EPA were substituted (EPA, 2018). When pH data were not available, the median pH value for the ecoregion, a pH value from a comparable waterbody, or a pH value from a local study in the same waterbody was used as a comparable surrogate. | 1485 | 5790 | 5228
Regional Board 4 - Los Angeles Region | Arroyo Sequit (from confluence of East and West Forks to mouth) | Cold Freshwater Habitat | 404S45745 | 2013-06-18 | 853.184 | RWB4 So. CA Stormwater Monitoring Coalition | The Water Quality Control Plan for the Los Angeles Region states that: Surface waters shall not contain concentrations of chemical constituents in amounts that adversely affect any designated beneficial use. | The aluminum criterion for the protection of aquatic life, is pH, total hardness, and dissolved organic carbon (DOC) dependent. When total hardness or DOC data were not available, default values based on the level III ecoregions developed by U.S EPA were substituted (EPA, 2018). When pH data were not available, the median pH value for the ecoregion, a pH value from a comparable waterbody, or a pH value from a local study in the same waterbody was used as a comparable surrogate. | 1485 | 5790 | 5228
Regional Board 4 - Los Angeles Region | Arroyo Sequit (from confluence of East and West Forks to mouth) | Cold Freshwater Habitat | 404S48200 | 2013-06-18 | 1038.2087 | RWB4 So. CA Stormwater Monitoring Coalition | The Water Quality Control Plan for the Los Angeles Region states that: Surface waters shall not contain concentrations of chemical constituents in amounts that adversely affect any designated beneficial use. | The aluminum criterion for the protection of aquatic life, is pH, total hardness, and dissolved organic carbon (DOC) dependent. When total hardness or DOC data were not available, default values based on the level III ecoregions developed by U.S EPA were substituted (EPA, 2018). When pH data were not available, the median pH value for the ecoregion, a pH value from a comparable waterbody, or a pH value from a local study in the same waterbody was used as a comparable surrogate. | 1485 | 5790 | 5228
Regional Board 4 - Los Angeles Region | Cattle Canyon Creek (Los Angeles County) | Cold Freshwater Habitat | 405CE0280_SGRRMP | 2016-06-09 | 1020.2958 | San Gabriel River Regional Monitoring Program | The Water Quality Control Plan for the Los Angeles Region states that: Surface waters shall not contain concentrations of chemical constituents in amounts that adversely affect any designated beneficial use. | The aluminum criterion for the protection of aquatic life, is pH, total hardness, and dissolved organic carbon (DOC) dependent. When total hardness or DOC data were not available, default values based on the level III ecoregions developed by U.S EPA were substituted (EPA, 2018). When pH data were not available, the median pH value for the ecoregion, a pH value from a comparable waterbody, or a pH value from a local study in the same waterbody was used as a comparable surrogate. | 1485 | 5790 | 5231
Regional Board 4 - Los Angeles Region | Spring Street Channel | Cold Freshwater Habitat | 405M10596 | 2015-04-27 | 1738.1106 | RWB4 So. CA Stormwater Monitoring Coalition | The Water Quality Control Plan for the Los Angeles Region states that: Surface waters shall not contain concentrations of chemical constituents in amounts that adversely affect any designated beneficial use. | The aluminum criterion for the protection of aquatic life, is pH, total hardness, and dissolved organic carbon (DOC) dependent. When total hardness or DOC data were not available, default values based on the level III ecoregions developed by U.S EPA were substituted (EPA, 2018). When pH data were not available, the median pH value for the ecoregion, a pH value from a comparable waterbody, or a pH value from a local study in the same waterbody was used as a comparable surrogate. | 1485 | 5790 | 5228
Regional Board 4 - Los Angeles Region | San Gabriel River Reach 1 (Estuary to Firestone) | Cold Freshwater Habitat | 405M10600_SGRRMP | 2016-06-23 | 991.7426 | San Gabriel River Regional Monitoring Program | The Water Quality Control Plan for the Los Angeles Region states that: Surface waters shall not contain concentrations of chemical constituents in amounts that adversely affect any designated beneficial use. | The aluminum criterion for the protection of aquatic life, is pH, total hardness, and dissolved organic carbon (DOC) dependent. When total hardness or DOC data were not available, default values based on the level III ecoregions developed by U.S EPA were substituted (EPA, 2018). When pH data were not available, the median pH value for the ecoregion, a pH value from a comparable waterbody, or a pH value from a local study in the same waterbody was used as a comparable surrogate. | 1485 | 5790 | 5231
Regional Board 4 - Los Angeles Region | San Gabriel River, West Fork | Cold Freshwater Habitat | 405PS0036_SGRRMP | 2016-07-11 | 1084.235 | San Gabriel River Regional Monitoring Program | The Water Quality Control Plan for the Los Angeles Region states that: Surface waters shall not contain concentrations of chemical constituents in amounts that adversely affect any designated beneficial use. | The aluminum criterion for the protection of aquatic life, is pH, total hardness, and dissolved organic carbon (DOC) dependent. When total hardness or DOC data were not available, default values based on the level III ecoregions developed by U.S EPA were substituted (EPA, 2018). When pH data were not available, the median pH value for the ecoregion, a pH value from a comparable waterbody, or a pH value from a local study in the same waterbody was used as a comparable surrogate. | 1485 | 5790 | 5231
Regional Board 4 - Los Angeles Region | Calleguas Creek Reach 12 (North Fork Arroyo Conejo) | Cold Freshwater Habitat | 408BA0036 | 2008-05-05 | 1104.9139 | RWB4_SMC_2008 | The Water Quality Control Plan for the Los Angeles Region states that: Surface waters shall not contain concentrations of chemical constituents in amounts that adversely affect any designated beneficial use. | The aluminum criterion for the protection of aquatic life, is pH, total hardness, and dissolved organic carbon (DOC) dependent. When total hardness or DOC data were not available, default values based on the level III ecoregions developed by U.S EPA were substituted (EPA, 2018). When pH data were not available, the median pH value for the ecoregion, a pH value from a comparable waterbody, or a pH value from a local study in the same waterbody was used as a comparable surrogate. | 1485 | 5790 | 3800
Regional Board 4 - Los Angeles Region | Calleguas Creek Reach 12 (North Fork Arroyo Conejo) | Cold Freshwater Habitat | 408BA0036 | 2014-06-02 | 859.7006 | RWB4 So. CA Stormwater Monitoring Coalition | The Water Quality Control Plan for the Los Angeles Region states that: Surface waters shall not contain concentrations of chemical constituents in amounts that adversely affect any designated beneficial use. | The aluminum criterion for the protection of aquatic life, is pH, total hardness, and dissolved organic carbon (DOC) dependent. When total hardness or DOC data were not available, default values based on the level III ecoregions developed by U.S EPA were substituted (EPA, 2018). When pH data were not available, the median pH value for the ecoregion, a pH value from a comparable waterbody, or a pH value from a local study in the same waterbody was used as a comparable surrogate. | 1485 | 5790 | 5228
Regional Board 4 - Los Angeles Region | Calleguas Creek Reach 8 (Tapo Canyon Creek) | Cold Freshwater Habitat | 408BA0268 | 2008-05-13 | 875.0013 | RWB4_SMC_2008 | The Water Quality Control Plan for the Los Angeles Region states that: Surface waters shall not contain concentrations of chemical constituents in amounts that adversely affect any designated beneficial use. | The aluminum criterion for the protection of aquatic life, is pH, total hardness, and dissolved organic carbon (DOC) dependent. When total hardness or DOC data were not available, default values based on the level III ecoregions developed by U.S EPA were substituted (EPA, 2018). When pH data were not available, the median pH value for the ecoregion, a pH value from a comparable waterbody, or a pH value from a local study in the same waterbody was used as a comparable surrogate. | 1485 | 5790 | 3800
Regional Board 4 - Los Angeles Region | La Vista Drain (Ventura County) | Cold Freshwater Habitat | 408BA0580 | 2008-05-07 | 1055.3192 | RWB4_SMC_2008 | The Water Quality Control Plan for the Los Angeles Region states that: Surface waters shall not contain concentrations of chemical constituents in amounts that adversely affect any designated beneficial use. | The aluminum criterion for the protection of aquatic life, is pH, total hardness, and dissolved organic carbon (DOC) dependent. When total hardness or DOC data were not available, default values based on the level III ecoregions developed by U.S EPA were substituted (EPA, 2018). When pH data were not available, the median pH value for the ecoregion, a pH value from a comparable waterbody, or a pH value from a local study in the same waterbody was used as a comparable surrogate. | 1485 | 5790 | 3800
Regional Board 4 - Los Angeles Region | Calleguas Creek Reach 6 (Conejo Creek to Hitch Rd.) | Cold Freshwater Habitat | 408BA0660 | 2008-05-13 | 976.5258 | RWB4_SMC_2008 | The Water Quality Control Plan for the Los Angeles Region states that: Surface waters shall not contain concentrations of chemical constituents in amounts that adversely affect any designated beneficial use. | The aluminum criterion for the protection of aquatic life, is pH, total hardness, and dissolved organic carbon (DOC) dependent. When total hardness or DOC data were not available, default values based on the level III ecoregions developed by U.S EPA were substituted (EPA, 2018). When pH data were not available, the median pH value for the ecoregion, a pH value from a comparable waterbody, or a pH value from a local study in the same waterbody was used as a comparable surrogate. | 1485 | 5790 | 3800
Regional Board 4 - Los Angeles Region | Calleguas Creek Reach 6 (Conejo Creek to Hitch Rd.) | Cold Freshwater Habitat | 408BA0660 | 2014-06-04 | 1038.0208 | RWB4 So. CA Stormwater Monitoring Coalition | The Water Quality Control Plan for the Los Angeles Region states that: Surface waters shall not contain concentrations of chemical constituents in amounts that adversely affect any designated beneficial use. | The aluminum criterion for the protection of aquatic life, is pH, total hardness, and dissolved organic carbon (DOC) dependent. When total hardness or DOC data were not available, default values based on the level III ecoregions developed by U.S EPA were substituted (EPA, 2018). When pH data were not available, the median pH value for the ecoregion, a pH value from a comparable waterbody, or a pH value from a local study in the same waterbody was used as a comparable surrogate. | 1485 | 5790 | 5228
Regional Board 4 - Los Angeles Region | Calleguas Creek Reach 9A (Conejo Creek: Calleguas Creek Reach 3 to Camrosa Diversion) | Cold Freshwater Habitat | 408BA0836 | 2008-05-07 | 886.3328 | RWB4_SMC_2008 | The Water Quality Control Plan for the Los Angeles Region states that: Surface waters shall not contain concentrations of chemical constituents in amounts that adversely affect any designated beneficial use. | The aluminum criterion for the protection of aquatic life, is pH, total hardness, and dissolved organic carbon (DOC) dependent. When total hardness or DOC data were not available, default values based on the level III ecoregions developed by U.S EPA were substituted (EPA, 2018). When pH data were not available, the median pH value for the ecoregion, a pH value from a comparable waterbody, or a pH value from a local study in the same waterbody was used as a comparable surrogate. | 1485 | 5790 | 3800
Regional Board 4 - Los Angeles Region | Calleguas Creek Reach 9A (Conejo Creek: Calleguas Creek Reach 3 to Camrosa Diversion) | Cold Freshwater Habitat | 408BA0836 | 2014-06-04 | 991.053 | RWB4 So. CA Stormwater Monitoring Coalition | The Water Quality Control Plan for the Los Angeles Region states that: Surface waters shall not contain concentrations of chemical constituents in amounts that adversely affect any designated beneficial use. | The aluminum criterion for the protection of aquatic life, is pH, total hardness, and dissolved organic carbon (DOC) dependent. When total hardness or DOC data were not available, default values based on the level III ecoregions developed by U.S EPA were substituted (EPA, 2018). When pH data were not available, the median pH value for the ecoregion, a pH value from a comparable waterbody, or a pH value from a local study in the same waterbody was used as a comparable surrogate. | 1485 | 5790 | 5228
Regional Board 4 - Los Angeles Region | Calleguas Creek Reach 9B (Conejo Creek: Camrosa Diversion to Arroyo Santa Rosa) | Cold Freshwater Habitat | 408BA0916 | 2008-05-08 | 878.2294 | RWB4_SMC_2008 | The Water Quality Control Plan for the Los Angeles Region states that: Surface waters shall not contain concentrations of chemical constituents in amounts that adversely affect any designated beneficial use. | The aluminum criterion for the protection of aquatic life, is pH, total hardness, and dissolved organic carbon (DOC) dependent. When total hardness or DOC data were not available, default values based on the level III ecoregions developed by U.S EPA were substituted (EPA, 2018). When pH data were not available, the median pH value for the ecoregion, a pH value from a comparable waterbody, or a pH value from a local study in the same waterbody was used as a comparable surrogate. | 1485 | 5790 | 3800
Regional Board 4 - Los Angeles Region | Calleguas Creek Reach 12 (North Fork Arroyo Conejo) | Cold Freshwater Habitat | 629152 | 2014-05-07 | 391.968 | eSMR_Hill Canyon WWTP | The Water Quality Control Plan for the Los Angeles Region states that: Surface waters shall not contain concentrations of chemical constituents in amounts that adversely affect any designated beneficial use. | The aluminum criterion for the protection of aquatic life, is pH, total hardness, and dissolved organic carbon (DOC) dependent. When total hardness or DOC data were not available, default values based on the level III ecoregions developed by U.S EPA were substituted (EPA, 2018). When pH data were not available, the median pH value for the ecoregion, a pH value from a comparable waterbody, or a pH value from a local study in the same waterbody was used as a comparable surrogate. | 1485 | 5790 | 5185
Regional Board 4 - Los Angeles Region | Calleguas Creek Reach 12 (North Fork Arroyo Conejo) | Cold Freshwater Habitat | 629152 | 2020-02-05 | 473.8461 | eSMR_Hill Canyon WWTP | The Water Quality Control Plan for the Los Angeles Region states that: Surface waters shall not contain concentrations of chemical constituents in amounts that adversely affect any designated beneficial use. | The aluminum criterion for the protection of aquatic life, is pH, total hardness, and dissolved organic carbon (DOC) dependent. When total hardness or DOC data were not available, default values based on the level III ecoregions developed by U.S EPA were substituted (EPA, 2018). When pH data were not available, the median pH value for the ecoregion, a pH value from a comparable waterbody, or a pH value from a local study in the same waterbody was used as a comparable surrogate. | 1485 | 5790 | 5185
Regional Board 4 - Los Angeles Region | Calleguas Creek Reach 12 (North Fork Arroyo Conejo) | Cold Freshwater Habitat | 629152 | 2020-05-06 | 429.4828 | eSMR_Hill Canyon WWTP | The Water Quality Control Plan for the Los Angeles Region states that: Surface waters shall not contain concentrations of chemical constituents in amounts that adversely affect any designated beneficial use. | The aluminum criterion for the protection of aquatic life, is pH, total hardness, and dissolved organic carbon (DOC) dependent. When total hardness or DOC data were not available, default values based on the level III ecoregions developed by U.S EPA were substituted (EPA, 2018). When pH data were not available, the median pH value for the ecoregion, a pH value from a comparable waterbody, or a pH value from a local study in the same waterbody was used as a comparable surrogate. | 1485 | 5790 | 5185
Regional Board 4 - Los Angeles Region | Calleguas Creek Reach 12 (North Fork Arroyo Conejo) | Cold Freshwater Habitat | 629152 | 2020-08-05 | 524.6252 | eSMR_Hill Canyon WWTP | The Water Quality Control Plan for the Los Angeles Region states that: Surface waters shall not contain concentrations of chemical constituents in amounts that adversely affect any designated beneficial use. | The aluminum criterion for the protection of aquatic life, is pH, total hardness, and dissolved organic carbon (DOC) dependent. When total hardness or DOC data were not available, default values based on the level III ecoregions developed by U.S EPA were substituted (EPA, 2018). When pH data were not available, the median pH value for the ecoregion, a pH value from a comparable waterbody, or a pH value from a local study in the same waterbody was used as a comparable surrogate. | 1485 | 5790 | 5185
Regional Board 4 - Los Angeles Region | Pyramid Lake | Cold Freshwater Habitat | 754099 | 2018-08-16 | 905.2964 | eSMR_William E Warne Power Plant | The Water Quality Control Plan for the Los Angeles Region states that: Surface waters shall not contain concentrations of chemical constituents in amounts that adversely affect any designated beneficial use. | The aluminum criterion for the protection of aquatic life, is pH, total hardness, and dissolved organic carbon (DOC) dependent. When total hardness or DOC data were not available, default values based on the level III ecoregions developed by U.S EPA were substituted (EPA, 2018). When pH data were not available, the median pH value for the ecoregion, a pH value from a comparable waterbody, or a pH value from a local study in the same waterbody was used as a comparable surrogate. | 1485 | 5790 | 5207
Regional Board 4 - Los Angeles Region | Pyramid Lake | Cold Freshwater Habitat | 754099 | 2019-08-27 | 1217.1067 | eSMR_William E Warne Power Plant | The Water Quality Control Plan for the Los Angeles Region states that: Surface waters shall not contain concentrations of chemical constituents in amounts that adversely affect any designated beneficial use. | The aluminum criterion for the protection of aquatic life, is pH, total hardness, and dissolved organic carbon (DOC) dependent. When total hardness or DOC data were not available, default values based on the level III ecoregions developed by U.S EPA were substituted (EPA, 2018). When pH data were not available, the median pH value for the ecoregion, a pH value from a comparable waterbody, or a pH value from a local study in the same waterbody was used as a comparable surrogate. | 1485 | 5790 | 5207
Regional Board 4 - Los Angeles Region | Burbank Western Channel | Cold Freshwater Habitat | 770429 | 2015-06-17 | 1001.561 | eSMR_Burbank WRP | The Water Quality Control Plan for the Los Angeles Region states that: Surface waters shall not contain concentrations of chemical constituents in amounts that adversely affect any designated beneficial use. | The aluminum criterion for the protection of aquatic life, is pH, total hardness, and dissolved organic carbon (DOC) dependent. When total hardness or DOC data were not available, default values based on the level III ecoregions developed by U.S EPA were substituted (EPA, 2018). When pH data were not available, the median pH value for the ecoregion, a pH value from a comparable waterbody, or a pH value from a local study in the same waterbody was used as a comparable surrogate. | 1485 | 5790 | 5180
Regional Board 4 - Los Angeles Region | Burbank Western Channel | Cold Freshwater Habitat | 770429 | 2015-07-01 | 1157.4121 | eSMR_Burbank WRP | The Water Quality Control Plan for the Los Angeles Region states that: Surface waters shall not contain concentrations of chemical constituents in amounts that adversely affect any designated beneficial use. | The aluminum criterion for the protection of aquatic life, is pH, total hardness, and dissolved organic carbon (DOC) dependent. When total hardness or DOC data were not available, default values based on the level III ecoregions developed by U.S EPA were substituted (EPA, 2018). When pH data were not available, the median pH value for the ecoregion, a pH value from a comparable waterbody, or a pH value from a local study in the same waterbody was used as a comparable surrogate. | 1485 | 5790 | 5180
Regional Board 4 - Los Angeles Region | Burbank Western Channel | Cold Freshwater Habitat | 770432 | 2018-02-20 | 31.2934 | eSMR_Burbank WRP | The Water Quality Control Plan for the Los Angeles Region states that: Surface waters shall not contain concentrations of chemical constituents in amounts that adversely affect any designated beneficial use. | The aluminum criterion for the protection of aquatic life, is pH, total hardness, and dissolved organic carbon (DOC) dependent. When total hardness or DOC data were not available, default values based on the level III ecoregions developed by U.S EPA were substituted (EPA, 2018). When pH data were not available, the median pH value for the ecoregion, a pH value from a comparable waterbody, or a pH value from a local study in the same waterbody was used as a comparable surrogate. | 1485 | 5790 | 5180
Regional Board 4 - Los Angeles Region | Santa Clara River Reach 5 (Blue Cut gaging station to West Pier Hwy 99 Bridge) (was named Santa Clara River Reach 7 on 2002 303(d) list) | Cold Freshwater Habitat | 777081 | 2014-03-11 | 1140.8944 | eSMR_Newhall Ranch WRP | The Water Quality Control Plan for the Los Angeles Region states that: Surface waters shall not contain concentrations of chemical constituents in amounts that adversely affect any designated beneficial use. | The aluminum criterion for the protection of aquatic life, is pH, total hardness, and dissolved organic carbon (DOC) dependent. When total hardness or DOC data were not available, default values based on the level III ecoregions developed by U.S EPA were substituted (EPA, 2018). When pH data were not available, the median pH value for the ecoregion, a pH value from a comparable waterbody, or a pH value from a local study in the same waterbody was used as a comparable surrogate. | 1485 | 5790 | 5192
Regional Board 4 - Los Angeles Region | Santa Clara River Reach 5 (Blue Cut gaging station to West Pier Hwy 99 Bridge) (was named Santa Clara River Reach 7 on 2002 303(d) list) | Cold Freshwater Habitat | 777081 | 2014-06-26 | 1204.1382 | eSMR_Newhall Ranch WRP | The Water Quality Control Plan for the Los Angeles Region states that: Surface waters shall not contain concentrations of chemical constituents in amounts that adversely affect any designated beneficial use. | The aluminum criterion for the protection of aquatic life, is pH, total hardness, and dissolved organic carbon (DOC) dependent. When total hardness or DOC data were not available, default values based on the level III ecoregions developed by U.S EPA were substituted (EPA, 2018). When pH data were not available, the median pH value for the ecoregion, a pH value from a comparable waterbody, or a pH value from a local study in the same waterbody was used as a comparable surrogate. | 1485 | 5790 | 5192
Regional Board 4 - Los Angeles Region | Santa Clara River Reach 5 (Blue Cut gaging station to West Pier Hwy 99 Bridge) (was named Santa Clara River Reach 7 on 2002 303(d) list) | Cold Freshwater Habitat | 777081 | 2014-09-03 | 1178.4511 | eSMR_Newhall Ranch WRP | The Water Quality Control Plan for the Los Angeles Region states that: Surface waters shall not contain concentrations of chemical constituents in amounts that adversely affect any designated beneficial use. | The aluminum criterion for the protection of aquatic life, is pH, total hardness, and dissolved organic carbon (DOC) dependent. When total hardness or DOC data were not available, default values based on the level III ecoregions developed by U.S EPA were substituted (EPA, 2018). When pH data were not available, the median pH value for the ecoregion, a pH value from a comparable waterbody, or a pH value from a local study in the same waterbody was used as a comparable surrogate. | 1485 | 5790 | 5192
Regional Board 4 - Los Angeles Region | Santa Clara River Reach 5 (Blue Cut gaging station to West Pier Hwy 99 Bridge) (was named Santa Clara River Reach 7 on 2002 303(d) list) | Cold Freshwater Habitat | 777081 | 2014-10-28 | 950.0111 | eSMR_Newhall Ranch WRP | The Water Quality Control Plan for the Los Angeles Region states that: Surface waters shall not contain concentrations of chemical constituents in amounts that adversely affect any designated beneficial use. | The aluminum criterion for the protection of aquatic life, is pH, total hardness, and dissolved organic carbon (DOC) dependent. When total hardness or DOC data were not available, default values based on the level III ecoregions developed by U.S EPA were substituted (EPA, 2018). When pH data were not available, the median pH value for the ecoregion, a pH value from a comparable waterbody, or a pH value from a local study in the same waterbody was used as a comparable surrogate. | 1485 | 5790 | 5192
Regional Board 4 - Los Angeles Region | Santa Clara River Reach 5 (Blue Cut gaging station to West Pier Hwy 99 Bridge) (was named Santa Clara River Reach 7 on 2002 303(d) list) | Cold Freshwater Habitat | 777081 | 2015-01-22 | 1008.7634 | eSMR_Newhall Ranch WRP | The Water Quality Control Plan for the Los Angeles Region states that: Surface waters shall not contain concentrations of chemical constituents in amounts that adversely affect any designated beneficial use. | The aluminum criterion for the protection of aquatic life, is pH, total hardness, and dissolved organic carbon (DOC) dependent. When total hardness or DOC data were not available, default values based on the level III ecoregions developed by U.S EPA were substituted (EPA, 2018). When pH data were not available, the median pH value for the ecoregion, a pH value from a comparable waterbody, or a pH value from a local study in the same waterbody was used as a comparable surrogate. | 1485 | 5790 | 5192
Regional Board 4 - Los Angeles Region | Santa Clara River Reach 5 (Blue Cut gaging station to West Pier Hwy 99 Bridge) (was named Santa Clara River Reach 7 on 2002 303(d) list) | Cold Freshwater Habitat | 777081 | 2015-04-29 | 1213.0693 | eSMR_Newhall Ranch WRP | The Water Quality Control Plan for the Los Angeles Region states that: Surface waters shall not contain concentrations of chemical constituents in amounts that adversely affect any designated beneficial use. | The aluminum criterion for the protection of aquatic life, is pH, total hardness, and dissolved organic carbon (DOC) dependent. When total hardness or DOC data were not available, default values based on the level III ecoregions developed by U.S EPA were substituted (EPA, 2018). When pH data were not available, the median pH value for the ecoregion, a pH value from a comparable waterbody, or a pH value from a local study in the same waterbody was used as a comparable surrogate. | 1485 | 5790 | 5192
Regional Board 4 - Los Angeles Region | Santa Clara River Reach 5 (Blue Cut gaging station to West Pier Hwy 99 Bridge) (was named Santa Clara River Reach 7 on 2002 303(d) list) | Cold Freshwater Habitat | 777081 | 2015-07-30 | 1183.5613 | eSMR_Newhall Ranch WRP | The Water Quality Control Plan for the Los Angeles Region states that: Surface waters shall not contain concentrations of chemical constituents in amounts that adversely affect any designated beneficial use. | The aluminum criterion for the protection of aquatic life, is pH, total hardness, and dissolved organic carbon (DOC) dependent. When total hardness or DOC data were not available, default values based on the level III ecoregions developed by U.S EPA were substituted (EPA, 2018). When pH data were not available, the median pH value for the ecoregion, a pH value from a comparable waterbody, or a pH value from a local study in the same waterbody was used as a comparable surrogate. | 1485 | 5790 | 5192
Regional Board 4 - Los Angeles Region | Santa Clara River Reach 5 (Blue Cut gaging station to West Pier Hwy 99 Bridge) (was named Santa Clara River Reach 7 on 2002 303(d) list) | Cold Freshwater Habitat | 777081 | 2015-10-29 | 1000.4463 | eSMR_Newhall Ranch WRP | The Water Quality Control Plan for the Los Angeles Region states that: Surface waters shall not contain concentrations of chemical constituents in amounts that adversely affect any designated beneficial use. | The aluminum criterion for the protection of aquatic life, is pH, total hardness, and dissolved organic carbon (DOC) dependent. When total hardness or DOC data were not available, default values based on the level III ecoregions developed by U.S EPA were substituted (EPA, 2018). When pH data were not available, the median pH value for the ecoregion, a pH value from a comparable waterbody, or a pH value from a local study in the same waterbody was used as a comparable surrogate. | 1485 | 5790 | 5192
Regional Board 4 - Los Angeles Region | Santa Clara River Reach 5 (Blue Cut gaging station to West Pier Hwy 99 Bridge) (was named Santa Clara River Reach 7 on 2002 303(d) list) | Cold Freshwater Habitat | 777081 | 2016-01-26 | 1162.1515 | eSMR_Newhall Ranch WRP | The Water Quality Control Plan for the Los Angeles Region states that: Surface waters shall not contain concentrations of chemical constituents in amounts that adversely affect any designated beneficial use. | The aluminum criterion for the protection of aquatic life, is pH, total hardness, and dissolved organic carbon (DOC) dependent. When total hardness or DOC data were not available, default values based on the level III ecoregions developed by U.S EPA were substituted (EPA, 2018). When pH data were not available, the median pH value for the ecoregion, a pH value from a comparable waterbody, or a pH value from a local study in the same waterbody was used as a comparable surrogate. | 1485 | 5790 | 5192
Regional Board 4 - Los Angeles Region | Santa Clara River Reach 5 (Blue Cut gaging station to West Pier Hwy 99 Bridge) (was named Santa Clara River Reach 7 on 2002 303(d) list) | Cold Freshwater Habitat | 777081 | 2016-04-22 | 685.0675 | eSMR_Newhall Ranch WRP | The Water Quality Control Plan for the Los Angeles Region states that: Surface waters shall not contain concentrations of chemical constituents in amounts that adversely affect any designated beneficial use. | The aluminum criterion for the protection of aquatic life, is pH, total hardness, and dissolved organic carbon (DOC) dependent. When total hardness or DOC data were not available, default values based on the level III ecoregions developed by U.S EPA were substituted (EPA, 2018). When pH data were not available, the median pH value for the ecoregion, a pH value from a comparable waterbody, or a pH value from a local study in the same waterbody was used as a comparable surrogate. | 1485 | 5790 | 5192
Regional Board 4 - Los Angeles Region | Santa Clara River Reach 5 (Blue Cut gaging station to West Pier Hwy 99 Bridge) (was named Santa Clara River Reach 7 on 2002 303(d) list) | Cold Freshwater Habitat | 777081 | 2016-10-12 | 1170.7087 | eSMR_Newhall Ranch WRP | The Water Quality Control Plan for the Los Angeles Region states that: Surface waters shall not contain concentrations of chemical constituents in amounts that adversely affect any designated beneficial use. | The aluminum criterion for the protection of aquatic life, is pH, total hardness, and dissolved organic carbon (DOC) dependent. When total hardness or DOC data were not available, default values based on the level III ecoregions developed by U.S EPA were substituted (EPA, 2018). When pH data were not available, the median pH value for the ecoregion, a pH value from a comparable waterbody, or a pH value from a local study in the same waterbody was used as a comparable surrogate. | 1485 | 5790 | 5192
Regional Board 4 - Los Angeles Region | Santa Clara River Reach 5 (Blue Cut gaging station to West Pier Hwy 99 Bridge) (was named Santa Clara River Reach 7 on 2002 303(d) list) | Cold Freshwater Habitat | 777081 | 2017-04-12 | 1131.7337 | eSMR_Newhall Ranch WRP | The Water Quality Control Plan for the Los Angeles Region states that: Surface waters shall not contain concentrations of chemical constituents in amounts that adversely affect any designated beneficial use. | The aluminum criterion for the protection of aquatic life, is pH, total hardness, and dissolved organic carbon (DOC) dependent. When total hardness or DOC data were not available, default values based on the level III ecoregions developed by U.S EPA were substituted (EPA, 2018). When pH data were not available, the median pH value for the ecoregion, a pH value from a comparable waterbody, or a pH value from a local study in the same waterbody was used as a comparable surrogate. | 1485 | 5790 | 5192
Regional Board 4 - Los Angeles Region | Santa Clara River Reach 5 (Blue Cut gaging station to West Pier Hwy 99 Bridge) (was named Santa Clara River Reach 7 on 2002 303(d) list) | Cold Freshwater Habitat | 777081 | 2018-07-12 | 1152.509 | eSMR_Newhall Ranch WRP | The Water Quality Control Plan for the Los Angeles Region states that: Surface waters shall not contain concentrations of chemical constituents in amounts that adversely affect any designated beneficial use. | The aluminum criterion for the protection of aquatic life, is pH, total hardness, and dissolved organic carbon (DOC) dependent. When total hardness or DOC data were not available, default values based on the level III ecoregions developed by U.S EPA were substituted (EPA, 2018). When pH data were not available, the median pH value for the ecoregion, a pH value from a comparable waterbody, or a pH value from a local study in the same waterbody was used as a comparable surrogate. | 1485 | 5790 | 5192
Regional Board 4 - Los Angeles Region | Santa Clara River Reach 5 (Blue Cut gaging station to West Pier Hwy 99 Bridge) (was named Santa Clara River Reach 7 on 2002 303(d) list) | Cold Freshwater Habitat | 777081 | 2019-01-24 | 1000.9722 | eSMR_Newhall Ranch WRP | The Water Quality Control Plan for the Los Angeles Region states that: Surface waters shall not contain concentrations of chemical constituents in amounts that adversely affect any designated beneficial use. | The aluminum criterion for the protection of aquatic life, is pH, total hardness, and dissolved organic carbon (DOC) dependent. When total hardness or DOC data were not available, default values based on the level III ecoregions developed by U.S EPA were substituted (EPA, 2018). When pH data were not available, the median pH value for the ecoregion, a pH value from a comparable waterbody, or a pH value from a local study in the same waterbody was used as a comparable surrogate. | 1485 | 5790 | 5192
Regional Board 4 - Los Angeles Region | Santa Clara River Reach 5 (Blue Cut gaging station to West Pier Hwy 99 Bridge) (was named Santa Clara River Reach 7 on 2002 303(d) list) | Cold Freshwater Habitat | 777081 | 2020-05-27 | 903.4137 | eSMR_Newhall Ranch WRP | The Water Quality Control Plan for the Los Angeles Region states that: Surface waters shall not contain concentrations of chemical constituents in amounts that adversely affect any designated beneficial use. | The aluminum criterion for the protection of aquatic life, is pH, total hardness, and dissolved organic carbon (DOC) dependent. When total hardness or DOC data were not available, default values based on the level III ecoregions developed by U.S EPA were substituted (EPA, 2018). When pH data were not available, the median pH value for the ecoregion, a pH value from a comparable waterbody, or a pH value from a local study in the same waterbody was used as a comparable surrogate. | 1485 | 5790 | 5192
Regional Board 4 - Los Angeles Region | Santa Clara River Reach 5 (Blue Cut gaging station to West Pier Hwy 99 Bridge) (was named Santa Clara River Reach 7 on 2002 303(d) list) | Cold Freshwater Habitat | 777081 | 2020-08-19 | 1162.3996 | eSMR_Newhall Ranch WRP | The Water Quality Control Plan for the Los Angeles Region states that: Surface waters shall not contain concentrations of chemical constituents in amounts that adversely affect any designated beneficial use. | The aluminum criterion for the protection of aquatic life, is pH, total hardness, and dissolved organic carbon (DOC) dependent. When total hardness or DOC data were not available, default values based on the level III ecoregions developed by U.S EPA were substituted (EPA, 2018). When pH data were not available, the median pH value for the ecoregion, a pH value from a comparable waterbody, or a pH value from a local study in the same waterbody was used as a comparable surrogate. | 1485 | 5790 | 5192
Regional Board 4 - Los Angeles Region | Santa Clara River Reach 5 (Blue Cut gaging station to West Pier Hwy 99 Bridge) (was named Santa Clara River Reach 7 on 2002 303(d) list) | Cold Freshwater Habitat | 777082 | 2014-03-11 | 1141.0104 | eSMR_Newhall Ranch WRP | The Water Quality Control Plan for the Los Angeles Region states that: Surface waters shall not contain concentrations of chemical constituents in amounts that adversely affect any designated beneficial use. | The aluminum criterion for the protection of aquatic life, is pH, total hardness, and dissolved organic carbon (DOC) dependent. When total hardness or DOC data were not available, default values based on the level III ecoregions developed by U.S EPA were substituted (EPA, 2018). When pH data were not available, the median pH value for the ecoregion, a pH value from a comparable waterbody, or a pH value from a local study in the same waterbody was used as a comparable surrogate. | 1485 | 5790 | 5192
Regional Board 4 - Los Angeles Region | Santa Clara River Reach 5 (Blue Cut gaging station to West Pier Hwy 99 Bridge) (was named Santa Clara River Reach 7 on 2002 303(d) list) | Cold Freshwater Habitat | 777082 | 2014-06-26 | 1175.2157 | eSMR_Newhall Ranch WRP | The Water Quality Control Plan for the Los Angeles Region states that: Surface waters shall not contain concentrations of chemical constituents in amounts that adversely affect any designated beneficial use. | The aluminum criterion for the protection of aquatic life, is pH, total hardness, and dissolved organic carbon (DOC) dependent. When total hardness or DOC data were not available, default values based on the level III ecoregions developed by U.S EPA were substituted (EPA, 2018). When pH data were not available, the median pH value for the ecoregion, a pH value from a comparable waterbody, or a pH value from a local study in the same waterbody was used as a comparable surrogate. | 1485 | 5790 | 5192
Regional Board 4 - Los Angeles Region | Santa Clara River Reach 5 (Blue Cut gaging station to West Pier Hwy 99 Bridge) (was named Santa Clara River Reach 7 on 2002 303(d) list) | Cold Freshwater Habitat | 777082 | 2014-09-03 | 1185.3321 | eSMR_Newhall Ranch WRP | The Water Quality Control Plan for the Los Angeles Region states that: Surface waters shall not contain concentrations of chemical constituents in amounts that adversely affect any designated beneficial use. | The aluminum criterion for the protection of aquatic life, is pH, total hardness, and dissolved organic carbon (DOC) dependent. When total hardness or DOC data were not available, default values based on the level III ecoregions developed by U.S EPA were substituted (EPA, 2018). When pH data were not available, the median pH value for the ecoregion, a pH value from a comparable waterbody, or a pH value from a local study in the same waterbody was used as a comparable surrogate. | 1485 | 5790 | 5192
Regional Board 4 - Los Angeles Region | Santa Clara River Reach 5 (Blue Cut gaging station to West Pier Hwy 99 Bridge) (was named Santa Clara River Reach 7 on 2002 303(d) list) | Cold Freshwater Habitat | 777082 | 2014-10-28 | 1068.795 | eSMR_Newhall Ranch WRP | The Water Quality Control Plan for the Los Angeles Region states that: Surface waters shall not contain concentrations of chemical constituents in amounts that adversely affect any designated beneficial use. | The aluminum criterion for the protection of aquatic life, is pH, total hardness, and dissolved organic carbon (DOC) dependent. When total hardness or DOC data were not available, default values based on the level III ecoregions developed by U.S EPA were substituted (EPA, 2018). When pH data were not available, the median pH value for the ecoregion, a pH value from a comparable waterbody, or a pH value from a local study in the same waterbody was used as a comparable surrogate. | 1485 | 5790 | 5192
Regional Board 4 - Los Angeles Region | Santa Clara River Reach 5 (Blue Cut gaging station to West Pier Hwy 99 Bridge) (was named Santa Clara River Reach 7 on 2002 303(d) list) | Cold Freshwater Habitat | 777082 | 2015-01-22 | 1067.9917 | eSMR_Newhall Ranch WRP | The Water Quality Control Plan for the Los Angeles Region states that: Surface waters shall not contain concentrations of chemical constituents in amounts that adversely affect any designated beneficial use. | The aluminum criterion for the protection of aquatic life, is pH, total hardness, and dissolved organic carbon (DOC) dependent. When total hardness or DOC data were not available, default values based on the level III ecoregions developed by U.S EPA were substituted (EPA, 2018). When pH data were not available, the median pH value for the ecoregion, a pH value from a comparable waterbody, or a pH value from a local study in the same waterbody was used as a comparable surrogate. | 1485 | 5790 | 5192
Regional Board 4 - Los Angeles Region | Santa Clara River Reach 5 (Blue Cut gaging station to West Pier Hwy 99 Bridge) (was named Santa Clara River Reach 7 on 2002 303(d) list) | Cold Freshwater Habitat | 777082 | 2015-04-29 | 1221.6776 | eSMR_Newhall Ranch WRP | The Water Quality Control Plan for the Los Angeles Region states that: Surface waters shall not contain concentrations of chemical constituents in amounts that adversely affect any designated beneficial use. | The aluminum criterion for the protection of aquatic life, is pH, total hardness, and dissolved organic carbon (DOC) dependent. When total hardness or DOC data were not available, default values based on the level III ecoregions developed by U.S EPA were substituted (EPA, 2018). When pH data were not available, the median pH value for the ecoregion, a pH value from a comparable waterbody, or a pH value from a local study in the same waterbody was used as a comparable surrogate. | 1485 | 5790 | 5192
Regional Board 4 - Los Angeles Region | Santa Clara River Reach 5 (Blue Cut gaging station to West Pier Hwy 99 Bridge) (was named Santa Clara River Reach 7 on 2002 303(d) list) | Cold Freshwater Habitat | 777082 | 2015-07-30 | 1183.0841 | eSMR_Newhall Ranch WRP | The Water Quality Control Plan for the Los Angeles Region states that: Surface waters shall not contain concentrations of chemical constituents in amounts that adversely affect any designated beneficial use. | The aluminum criterion for the protection of aquatic life, is pH, total hardness, and dissolved organic carbon (DOC) dependent. When total hardness or DOC data were not available, default values based on the level III ecoregions developed by U.S EPA were substituted (EPA, 2018). When pH data were not available, the median pH value for the ecoregion, a pH value from a comparable waterbody, or a pH value from a local study in the same waterbody was used as a comparable surrogate. | 1485 | 5790 | 5192
Regional Board 4 - Los Angeles Region | Santa Clara River Reach 5 (Blue Cut gaging station to West Pier Hwy 99 Bridge) (was named Santa Clara River Reach 7 on 2002 303(d) list) | Cold Freshwater Habitat | 777082 | 2015-10-29 | 1145.6915 | eSMR_Newhall Ranch WRP | The Water Quality Control Plan for the Los Angeles Region states that: Surface waters shall not contain concentrations of chemical constituents in amounts that adversely affect any designated beneficial use. | The aluminum criterion for the protection of aquatic life, is pH, total hardness, and dissolved organic carbon (DOC) dependent. When total hardness or DOC data were not available, default values based on the level III ecoregions developed by U.S EPA were substituted (EPA, 2018). When pH data were not available, the median pH value for the ecoregion, a pH value from a comparable waterbody, or a pH value from a local study in the same waterbody was used as a comparable surrogate. | 1485 | 5790 | 5192
Regional Board 4 - Los Angeles Region | Santa Clara River Reach 5 (Blue Cut gaging station to West Pier Hwy 99 Bridge) (was named Santa Clara River Reach 7 on 2002 303(d) list) | Cold Freshwater Habitat | 777082 | 2016-01-26 | 1174.2981 | eSMR_Newhall Ranch WRP | The Water Quality Control Plan for the Los Angeles Region states that: Surface waters shall not contain concentrations of chemical constituents in amounts that adversely affect any designated beneficial use. | The aluminum criterion for the protection of aquatic life, is pH, total hardness, and dissolved organic carbon (DOC) dependent. When total hardness or DOC data were not available, default values based on the level III ecoregions developed by U.S EPA were substituted (EPA, 2018). When pH data were not available, the median pH value for the ecoregion, a pH value from a comparable waterbody, or a pH value from a local study in the same waterbody was used as a comparable surrogate. | 1485 | 5790 | 5192
Regional Board 4 - Los Angeles Region | Santa Clara River Reach 5 (Blue Cut gaging station to West Pier Hwy 99 Bridge) (was named Santa Clara River Reach 7 on 2002 303(d) list) | Cold Freshwater Habitat | 777082 | 2016-04-22 | 667.4003 | eSMR_Newhall Ranch WRP | The Water Quality Control Plan for the Los Angeles Region states that: Surface waters shall not contain concentrations of chemical constituents in amounts that adversely affect any designated beneficial use. | The aluminum criterion for the protection of aquatic life, is pH, total hardness, and dissolved organic carbon (DOC) dependent. When total hardness or DOC data were not available, default values based on the level III ecoregions developed by U.S EPA were substituted (EPA, 2018). When pH data were not available, the median pH value for the ecoregion, a pH value from a comparable waterbody, or a pH value from a local study in the same waterbody was used as a comparable surrogate. | 1485 | 5790 | 5192
Regional Board 4 - Los Angeles Region | Santa Clara River Reach 5 (Blue Cut gaging station to West Pier Hwy 99 Bridge) (was named Santa Clara River Reach 7 on 2002 303(d) list) | Cold Freshwater Habitat | 777082 | 2016-10-12 | 1135.4105 | eSMR_Newhall Ranch WRP | The Water Quality Control Plan for the Los Angeles Region states that: Surface waters shall not contain concentrations of chemical constituents in amounts that adversely affect any designated beneficial use. | The aluminum criterion for the protection of aquatic life, is pH, total hardness, and dissolved organic carbon (DOC) dependent. When total hardness or DOC data were not available, default values based on the level III ecoregions developed by U.S EPA were substituted (EPA, 2018). When pH data were not available, the median pH value for the ecoregion, a pH value from a comparable waterbody, or a pH value from a local study in the same waterbody was used as a comparable surrogate. | 1485 | 5790 | 5192
Regional Board 4 - Los Angeles Region | Santa Clara River Reach 5 (Blue Cut gaging station to West Pier Hwy 99 Bridge) (was named Santa Clara River Reach 7 on 2002 303(d) list) | Cold Freshwater Habitat | 777082 | 2017-04-12 | 1143.9657 | eSMR_Newhall Ranch WRP | The Water Quality Control Plan for the Los Angeles Region states that: Surface waters shall not contain concentrations of chemical constituents in amounts that adversely affect any designated beneficial use. | The aluminum criterion for the protection of aquatic life, is pH, total hardness, and dissolved organic carbon (DOC) dependent. When total hardness or DOC data were not available, default values based on the level III ecoregions developed by U.S EPA were substituted (EPA, 2018). When pH data were not available, the median pH value for the ecoregion, a pH value from a comparable waterbody, or a pH value from a local study in the same waterbody was used as a comparable surrogate. | 1485 | 5790 | 5192
Regional Board 4 - Los Angeles Region | Santa Clara River Reach 5 (Blue Cut gaging station to West Pier Hwy 99 Bridge) (was named Santa Clara River Reach 7 on 2002 303(d) list) | Cold Freshwater Habitat | 777082 | 2018-07-12 | 1189.078 | eSMR_Newhall Ranch WRP | The Water Quality Control Plan for the Los Angeles Region states that: Surface waters shall not contain concentrations of chemical constituents in amounts that adversely affect any designated beneficial use. | The aluminum criterion for the protection of aquatic life, is pH, total hardness, and dissolved organic carbon (DOC) dependent. When total hardness or DOC data were not available, default values based on the level III ecoregions developed by U.S EPA were substituted (EPA, 2018). When pH data were not available, the median pH value for the ecoregion, a pH value from a comparable waterbody, or a pH value from a local study in the same waterbody was used as a comparable surrogate. | 1485 | 5790 | 5192
Regional Board 4 - Los Angeles Region | Santa Clara River Reach 5 (Blue Cut gaging station to West Pier Hwy 99 Bridge) (was named Santa Clara River Reach 7 on 2002 303(d) list) | Cold Freshwater Habitat | 777082 | 2019-01-24 | 1050.1182 | eSMR_Newhall Ranch WRP | The Water Quality Control Plan for the Los Angeles Region states that: Surface waters shall not contain concentrations of chemical constituents in amounts that adversely affect any designated beneficial use. | The aluminum criterion for the protection of aquatic life, is pH, total hardness, and dissolved organic carbon (DOC) dependent. When total hardness or DOC data were not available, default values based on the level III ecoregions developed by U.S EPA were substituted (EPA, 2018). When pH data were not available, the median pH value for the ecoregion, a pH value from a comparable waterbody, or a pH value from a local study in the same waterbody was used as a comparable surrogate. | 1485 | 5790 | 5192
Regional Board 4 - Los Angeles Region | Santa Clara River Reach 5 (Blue Cut gaging station to West Pier Hwy 99 Bridge) (was named Santa Clara River Reach 7 on 2002 303(d) list) | Cold Freshwater Habitat | 777082 | 2020-05-27 | 903.4137 | eSMR_Newhall Ranch WRP | The Water Quality Control Plan for the Los Angeles Region states that: Surface waters shall not contain concentrations of chemical constituents in amounts that adversely affect any designated beneficial use. | The aluminum criterion for the protection of aquatic life, is pH, total hardness, and dissolved organic carbon (DOC) dependent. When total hardness or DOC data were not available, default values based on the level III ecoregions developed by U.S EPA were substituted (EPA, 2018). When pH data were not available, the median pH value for the ecoregion, a pH value from a comparable waterbody, or a pH value from a local study in the same waterbody was used as a comparable surrogate. | 1485 | 5790 | 5192
Regional Board 4 - Los Angeles Region | Santa Clara River Reach 5 (Blue Cut gaging station to West Pier Hwy 99 Bridge) (was named Santa Clara River Reach 7 on 2002 303(d) list) | Cold Freshwater Habitat | 777082 | 2020-08-19 | 1162.3996 | eSMR_Newhall Ranch WRP | The Water Quality Control Plan for the Los Angeles Region states that: Surface waters shall not contain concentrations of chemical constituents in amounts that adversely affect any designated beneficial use. | The aluminum criterion for the protection of aquatic life, is pH, total hardness, and dissolved organic carbon (DOC) dependent. When total hardness or DOC data were not available, default values based on the level III ecoregions developed by U.S EPA were substituted (EPA, 2018). When pH data were not available, the median pH value for the ecoregion, a pH value from a comparable waterbody, or a pH value from a local study in the same waterbody was used as a comparable surrogate. | 1485 | 5790 | 5192
Regional Board 4 - Los Angeles Region | Calleguas Creek Reach 12 (North Fork Arroyo Conejo) | Cold Freshwater Habitat | 806987 | 2020-02-05 | 1157.4121 | eSMR_Hill Canyon WWTP | The Water Quality Control Plan for the Los Angeles Region states that: Surface waters shall not contain concentrations of chemical constituents in amounts that adversely affect any designated beneficial use. | The aluminum criterion for the protection of aquatic life, is pH, total hardness, and dissolved organic carbon (DOC) dependent. When total hardness or DOC data were not available, default values based on the level III ecoregions developed by U.S EPA were substituted (EPA, 2018). When pH data were not available, the median pH value for the ecoregion, a pH value from a comparable waterbody, or a pH value from a local study in the same waterbody was used as a comparable surrogate. | 1485 | 5790 | 5185
Regional Board 4 - Los Angeles Region | Calleguas Creek Reach 12 (North Fork Arroyo Conejo) | Cold Freshwater Habitat | 806987 | 2020-05-06 | 1157.4121 | eSMR_Hill Canyon WWTP | The Water Quality Control Plan for the Los Angeles Region states that: Surface waters shall not contain concentrations of chemical constituents in amounts that adversely affect any designated beneficial use. | The aluminum criterion for the protection of aquatic life, is pH, total hardness, and dissolved organic carbon (DOC) dependent. When total hardness or DOC data were not available, default values based on the level III ecoregions developed by U.S EPA were substituted (EPA, 2018). When pH data were not available, the median pH value for the ecoregion, a pH value from a comparable waterbody, or a pH value from a local study in the same waterbody was used as a comparable surrogate. | 1485 | 5790 | 5185
Regional Board 4 - Los Angeles Region | Calleguas Creek Reach 12 (North Fork Arroyo Conejo) | Cold Freshwater Habitat | 806987 | 2020-08-05 | 1157.4121 | eSMR_Hill Canyon WWTP | The Water Quality Control Plan for the Los Angeles Region states that: Surface waters shall not contain concentrations of chemical constituents in amounts that adversely affect any designated beneficial use. | The aluminum criterion for the protection of aquatic life, is pH, total hardness, and dissolved organic carbon (DOC) dependent. When total hardness or DOC data were not available, default values based on the level III ecoregions developed by U.S EPA were substituted (EPA, 2018). When pH data were not available, the median pH value for the ecoregion, a pH value from a comparable waterbody, or a pH value from a local study in the same waterbody was used as a comparable surrogate. | 1485 | 5790 | 5185
Regional Board 4 - Los Angeles Region | Coyote Creek | Cold Freshwater Habitat | 845RB8633 | 2013-07-08 | 543.3922 | SWAMP RWB8 Monitoring | The Water Quality Control Plan for the Los Angeles Region states that: Surface waters shall not contain concentrations of chemical constituents in amounts that adversely affect any designated beneficial use. | The aluminum criterion for the protection of aquatic life, is pH, total hardness, and dissolved organic carbon (DOC) dependent. When total hardness or DOC data were not available, default values based on the level III ecoregions developed by U.S EPA were substituted (EPA, 2018). When pH data were not available, the median pH value for the ecoregion, a pH value from a comparable waterbody, or a pH value from a local study in the same waterbody was used as a comparable surrogate. | 1485 | 5790 | 5601
Regional Board 4 - Los Angeles Region | Calleguas Creek Reach 4 (Revolon Slough) | Cold Freshwater Habitat | A-1 | 2006-12-11 | 875.0013 | Data for Various Pollutants in Ventura County, 2006-2009 | The Water Quality Control Plan for the Los Angeles Region states that: Surface waters shall not contain concentrations of chemical constituents in amounts that adversely affect any designated beneficial use. | The aluminum criterion for the protection of aquatic life, is pH, total hardness, and dissolved organic carbon (DOC) dependent. When total hardness or DOC data were not available, default values based on the level III ecoregions developed by U.S EPA were substituted (EPA, 2018). When pH data were not available, the median pH value for the ecoregion, a pH value from a comparable waterbody, or a pH value from a local study in the same waterbody was used as a comparable surrogate. | 1485 | 5790 | 4003
Regional Board 4 - Los Angeles Region | Calleguas Creek Reach 4 (Revolon Slough) | Cold Freshwater Habitat | A-1 | 2007-12-19 | 875.0013 | Data for Various Pollutants in Ventura County, 2006-2009 | The Water Quality Control Plan for the Los Angeles Region states that: Surface waters shall not contain concentrations of chemical constituents in amounts that adversely affect any designated beneficial use. | The aluminum criterion for the protection of aquatic life, is pH, total hardness, and dissolved organic carbon (DOC) dependent. When total hardness or DOC data were not available, default values based on the level III ecoregions developed by U.S EPA were substituted (EPA, 2018). When pH data were not available, the median pH value for the ecoregion, a pH value from a comparable waterbody, or a pH value from a local study in the same waterbody was used as a comparable surrogate. | 1485 | 5790 | 4003
Regional Board 4 - Los Angeles Region | Calleguas Creek Reach 4 (Revolon Slough) | Cold Freshwater Habitat | A-1 | 2008-11-26 | 892.6987 | Data for Various Pollutants in Ventura County, 2006-2009 | The Water Quality Control Plan for the Los Angeles Region states that: Surface waters shall not contain concentrations of chemical constituents in amounts that adversely affect any designated beneficial use. | The aluminum criterion for the protection of aquatic life, is pH, total hardness, and dissolved organic carbon (DOC) dependent. When total hardness or DOC data were not available, default values based on the level III ecoregions developed by U.S EPA were substituted (EPA, 2018). When pH data were not available, the median pH value for the ecoregion, a pH value from a comparable waterbody, or a pH value from a local study in the same waterbody was used as a comparable surrogate. | 1485 | 5790 | 4003
Regional Board 4 - Los Angeles Region | Ballona Creek | Cold Freshwater Habitat | BC_02_SAW | 2015-12-13 | 884.106 | LA County MS4 | The Water Quality Control Plan for the Los Angeles Region states that: Surface waters shall not contain concentrations of chemical constituents in amounts that adversely affect any designated beneficial use. | The aluminum criterion for the protection of aquatic life, is pH, total hardness, and dissolved organic carbon (DOC) dependent. When total hardness or DOC data were not available, default values based on the level III ecoregions developed by U.S EPA were substituted (EPA, 2018). When pH data were not available, the median pH value for the ecoregion, a pH value from a comparable waterbody, or a pH value from a local study in the same waterbody was used as a comparable surrogate. | 1485 | 5790 | 5212
Regional Board 4 - Los Angeles Region | Ballona Creek | Cold Freshwater Habitat | BC_02_SAW | 2016-07-27 | 884.106 | LA County MS4 | The Water Quality Control Plan for the Los Angeles Region states that: Surface waters shall not contain concentrations of chemical constituents in amounts that adversely affect any designated beneficial use. | The aluminum criterion for the protection of aquatic life, is pH, total hardness, and dissolved organic carbon (DOC) dependent. When total hardness or DOC data were not available, default values based on the level III ecoregions developed by U.S EPA were substituted (EPA, 2018). When pH data were not available, the median pH value for the ecoregion, a pH value from a comparable waterbody, or a pH value from a local study in the same waterbody was used as a comparable surrogate. | 1485 | 5790 | 5212
Regional Board 4 - Los Angeles Region | Los Angeles River Reach 2 (Carson to Figueroa Street) | Cold Freshwater Habitat | LARUR2RW | 2016-11-20 | 879.0131 | LA County MS4 | The Water Quality Control Plan for the Los Angeles Region states that: Surface waters shall not contain concentrations of chemical constituents in amounts that adversely affect any designated beneficial use. | The aluminum criterion for the protection of aquatic life, is pH, total hardness, and dissolved organic carbon (DOC) dependent. When total hardness or DOC data were not available, default values based on the level III ecoregions developed by U.S EPA were substituted (EPA, 2018). When pH data were not available, the median pH value for the ecoregion, a pH value from a comparable waterbody, or a pH value from a local study in the same waterbody was used as a comparable surrogate. | 1485 | 5790 | 5212
Regional Board 4 - Los Angeles Region | Los Angeles River Reach 2 (Carson to Figueroa Street) | Cold Freshwater Habitat | LAR_02_WAS | 2016-11-20 | 884.106 | LA County MS4 | The Water Quality Control Plan for the Los Angeles Region states that: Surface waters shall not contain concentrations of chemical constituents in amounts that adversely affect any designated beneficial use. | The aluminum criterion for the protection of aquatic life, is pH, total hardness, and dissolved organic carbon (DOC) dependent. When total hardness or DOC data were not available, default values based on the level III ecoregions developed by U.S EPA were substituted (EPA, 2018). When pH data were not available, the median pH value for the ecoregion, a pH value from a comparable waterbody, or a pH value from a local study in the same waterbody was used as a comparable surrogate. | 1485 | 5790 | 5212
Regional Board 4 - Los Angeles Region | Los Angeles River Reach 4 (Sepulveda Dr. to Sepulveda Dam) | Cold Freshwater Habitat | LAR_04_TUJ | 2015-12-13 | 884.106 | LA County MS4 | The Water Quality Control Plan for the Los Angeles Region states that: Surface waters shall not contain concentrations of chemical constituents in amounts that adversely affect any designated beneficial use. | The aluminum criterion for the protection of aquatic life, is pH, total hardness, and dissolved organic carbon (DOC) dependent. When total hardness or DOC data were not available, default values based on the level III ecoregions developed by U.S EPA were substituted (EPA, 2018). When pH data were not available, the median pH value for the ecoregion, a pH value from a comparable waterbody, or a pH value from a local study in the same waterbody was used as a comparable surrogate. | 1485 | 5790 | 5212
Regional Board 4 - Los Angeles Region | Los Cerritos Channel | Cold Freshwater Habitat | LCC-LCC1 | 2019-11-28 | 1006.6515 | LA County MS4 | The Water Quality Control Plan for the Los Angeles Region states that: Surface waters shall not contain concentrations of chemical constituents in amounts that adversely affect any designated beneficial use. | The aluminum criterion for the protection of aquatic life, is pH, total hardness, and dissolved organic carbon (DOC) dependent. When total hardness or DOC data were not available, default values based on the level III ecoregions developed by U.S EPA were substituted (EPA, 2018). When pH data were not available, the median pH value for the ecoregion, a pH value from a comparable waterbody, or a pH value from a local study in the same waterbody was used as a comparable surrogate. | 1485 | 5790 | 5212
Regional Board 4 - Los Angeles Region | Los Coyotes Channel | Cold Freshwater Habitat | LCC-SB10 | 2019-11-28 | 1014.9529 | LA County MS4 | The Water Quality Control Plan for the Los Angeles Region states that: Surface waters shall not contain concentrations of chemical constituents in amounts that adversely affect any designated beneficial use. | The aluminum criterion for the protection of aquatic life, is pH, total hardness, and dissolved organic carbon (DOC) dependent. When total hardness or DOC data were not available, default values based on the level III ecoregions developed by U.S EPA were substituted (EPA, 2018). When pH data were not available, the median pH value for the ecoregion, a pH value from a comparable waterbody, or a pH value from a local study in the same waterbody was used as a comparable surrogate. | 1485 | 5790 | 5212
Regional Board 4 - Los Angeles Region | Clark Channel | Cold Freshwater Habitat | LCC-SB8 | 2019-11-28 | 1009.5824 | LA County MS4 | The Water Quality Control Plan for the Los Angeles Region states that: Surface waters shall not contain concentrations of chemical constituents in amounts that adversely affect any designated beneficial use. | The aluminum criterion for the protection of aquatic life, is pH, total hardness, and dissolved organic carbon (DOC) dependent. When total hardness or DOC data were not available, default values based on the level III ecoregions developed by U.S EPA were substituted (EPA, 2018). When pH data were not available, the median pH value for the ecoregion, a pH value from a comparable waterbody, or a pH value from a local study in the same waterbody was used as a comparable surrogate. | 1485 | 5790 | 5212
Regional Board 4 - Los Angeles Region | Clark Channel | Cold Freshwater Habitat | LCC-SB9 | 2019-11-28 | 1023.0887 | LA County MS4 | The Water Quality Control Plan for the Los Angeles Region states that: Surface waters shall not contain concentrations of chemical constituents in amounts that adversely affect any designated beneficial use. | The aluminum criterion for the protection of aquatic life, is pH, total hardness, and dissolved organic carbon (DOC) dependent. When total hardness or DOC data were not available, default values based on the level III ecoregions developed by U.S EPA were substituted (EPA, 2018). When pH data were not available, the median pH value for the ecoregion, a pH value from a comparable waterbody, or a pH value from a local study in the same waterbody was used as a comparable surrogate. | 1485 | 5790 | 5212
Regional Board 4 - Los Angeles Region | Los Angeles River Reach 1 (Estuary to Carson Street) | Cold Freshwater Habitat | LLAR-S10 | 2015-08-31 | 884.0752 | LA County MS4 | The Water Quality Control Plan for the Los Angeles Region states that: Surface waters shall not contain concentrations of chemical constituents in amounts that adversely affect any designated beneficial use. | The aluminum criterion for the protection of aquatic life, is pH, total hardness, and dissolved organic carbon (DOC) dependent. When total hardness or DOC data were not available, default values based on the level III ecoregions developed by U.S EPA were substituted (EPA, 2018). When pH data were not available, the median pH value for the ecoregion, a pH value from a comparable waterbody, or a pH value from a local study in the same waterbody was used as a comparable surrogate. | 1485 | 5790 | 5212
Regional Board 4 - Los Angeles Region | Los Angeles River Reach 1 (Estuary to Carson Street) | Cold Freshwater Habitat | LLAR-S10 | 2015-12-14 | 875.2866 | LA County MS4 | The Water Quality Control Plan for the Los Angeles Region states that: Surface waters shall not contain concentrations of chemical constituents in amounts that adversely affect any designated beneficial use. | The aluminum criterion for the protection of aquatic life, is pH, total hardness, and dissolved organic carbon (DOC) dependent. When total hardness or DOC data were not available, default values based on the level III ecoregions developed by U.S EPA were substituted (EPA, 2018). When pH data were not available, the median pH value for the ecoregion, a pH value from a comparable waterbody, or a pH value from a local study in the same waterbody was used as a comparable surrogate. | 1485 | 5790 | 5212
Regional Board 4 - Los Angeles Region | Los Angeles River Reach 1 (Estuary to Carson Street) | Cold Freshwater Habitat | LLAR-S10 | 2016-01-06 | 813.5765 | LA County MS4 | The Water Quality Control Plan for the Los Angeles Region states that: Surface waters shall not contain concentrations of chemical constituents in amounts that adversely affect any designated beneficial use. | The aluminum criterion for the protection of aquatic life, is pH, total hardness, and dissolved organic carbon (DOC) dependent. When total hardness or DOC data were not available, default values based on the level III ecoregions developed by U.S EPA were substituted (EPA, 2018). When pH data were not available, the median pH value for the ecoregion, a pH value from a comparable waterbody, or a pH value from a local study in the same waterbody was used as a comparable surrogate. | 1485 | 5790 | 5212
Regional Board 4 - Los Angeles Region | Los Angeles River Reach 1 (Estuary to Carson Street) | Cold Freshwater Habitat | LLAR-S10 | 2016-02-04 | 882.9472 | LA County MS4 | The Water Quality Control Plan for the Los Angeles Region states that: Surface waters shall not contain concentrations of chemical constituents in amounts that adversely affect any designated beneficial use. | The aluminum criterion for the protection of aquatic life, is pH, total hardness, and dissolved organic carbon (DOC) dependent. When total hardness or DOC data were not available, default values based on the level III ecoregions developed by U.S EPA were substituted (EPA, 2018). When pH data were not available, the median pH value for the ecoregion, a pH value from a comparable waterbody, or a pH value from a local study in the same waterbody was used as a comparable surrogate. | 1485 | 5790 | 5212
Regional Board 4 - Los Angeles Region | Los Angeles River Reach 1 (Estuary to Carson Street) | Cold Freshwater Habitat | LLAR-S10 | 2016-02-18 | 855.7574 | LA County MS4 | The Water Quality Control Plan for the Los Angeles Region states that: Surface waters shall not contain concentrations of chemical constituents in amounts that adversely affect any designated beneficial use. | The aluminum criterion for the protection of aquatic life, is pH, total hardness, and dissolved organic carbon (DOC) dependent. When total hardness or DOC data were not available, default values based on the level III ecoregions developed by U.S EPA were substituted (EPA, 2018). When pH data were not available, the median pH value for the ecoregion, a pH value from a comparable waterbody, or a pH value from a local study in the same waterbody was used as a comparable surrogate. | 1485 | 5790 | 5212
Regional Board 4 - Los Angeles Region | Los Angeles River Reach 1 (Estuary to Carson Street) | Cold Freshwater Habitat | LLAR-S10 | 2016-07-28 | 882.8127 | LA County MS4 | The Water Quality Control Plan for the Los Angeles Region states that: Surface waters shall not contain concentrations of chemical constituents in amounts that adversely affect any designated beneficial use. | The aluminum criterion for the protection of aquatic life, is pH, total hardness, and dissolved organic carbon (DOC) dependent. When total hardness or DOC data were not available, default values based on the level III ecoregions developed by U.S EPA were substituted (EPA, 2018). When pH data were not available, the median pH value for the ecoregion, a pH value from a comparable waterbody, or a pH value from a local study in the same waterbody was used as a comparable surrogate. | 1485 | 5790 | 5212
Regional Board 4 - Los Angeles Region | Los Angeles River Reach 1 (Estuary to Carson Street) | Cold Freshwater Habitat | LLAR-S10 | 2016-11-21 | 860.0431 | LA County MS4 | The Water Quality Control Plan for the Los Angeles Region states that: Surface waters shall not contain concentrations of chemical constituents in amounts that adversely affect any designated beneficial use. | The aluminum criterion for the protection of aquatic life, is pH, total hardness, and dissolved organic carbon (DOC) dependent. When total hardness or DOC data were not available, default values based on the level III ecoregions developed by U.S EPA were substituted (EPA, 2018). When pH data were not available, the median pH value for the ecoregion, a pH value from a comparable waterbody, or a pH value from a local study in the same waterbody was used as a comparable surrogate. | 1485 | 5790 | 5212
Regional Board 4 - Los Angeles Region | Los Angeles River Reach 1 (Estuary to Carson Street) | Cold Freshwater Habitat | LLAR-S10 | 2016-12-16 | 837.4434 | LA County MS4 | The Water Quality Control Plan for the Los Angeles Region states that: Surface waters shall not contain concentrations of chemical constituents in amounts that adversely affect any designated beneficial use. | The aluminum criterion for the protection of aquatic life, is pH, total hardness, and dissolved organic carbon (DOC) dependent. When total hardness or DOC data were not available, default values based on the level III ecoregions developed by U.S EPA were substituted (EPA, 2018). When pH data were not available, the median pH value for the ecoregion, a pH value from a comparable waterbody, or a pH value from a local study in the same waterbody was used as a comparable surrogate. | 1485 | 5790 | 5212
Regional Board 4 - Los Angeles Region | Los Angeles River Reach 1 (Estuary to Carson Street) | Cold Freshwater Habitat | LLAR-S10 | 2017-06-08 | 883.3999 | LA County MS4 | The Water Quality Control Plan for the Los Angeles Region states that: Surface waters shall not contain concentrations of chemical constituents in amounts that adversely affect any designated beneficial use. | The aluminum criterion for the protection of aquatic life, is pH, total hardness, and dissolved organic carbon (DOC) dependent. When total hardness or DOC data were not available, default values based on the level III ecoregions developed by U.S EPA were substituted (EPA, 2018). When pH data were not available, the median pH value for the ecoregion, a pH value from a comparable waterbody, or a pH value from a local study in the same waterbody was used as a comparable surrogate. | 1485 | 5790 | 5212
Regional Board 4 - Los Angeles Region | Los Angeles River Reach 1 (Estuary to Carson Street) | Cold Freshwater Habitat | LLAR-S10 | 2017-07-19 | 883.9926 | LA County MS4 | The Water Quality Control Plan for the Los Angeles Region states that: Surface waters shall not contain concentrations of chemical constituents in amounts that adversely affect any designated beneficial use. | The aluminum criterion for the protection of aquatic life, is pH, total hardness, and dissolved organic carbon (DOC) dependent. When total hardness or DOC data were not available, default values based on the level III ecoregions developed by U.S EPA were substituted (EPA, 2018). When pH data were not available, the median pH value for the ecoregion, a pH value from a comparable waterbody, or a pH value from a local study in the same waterbody was used as a comparable surrogate. | 1485 | 5790 | 5212
Regional Board 4 - Los Angeles Region | Los Angeles River Reach 1 (Estuary to Carson Street) | Cold Freshwater Habitat | LLAR-S10 | 2017-09-20 | 790.2034 | LA County MS4 | The Water Quality Control Plan for the Los Angeles Region states that: Surface waters shall not contain concentrations of chemical constituents in amounts that adversely affect any designated beneficial use. | The aluminum criterion for the protection of aquatic life, is pH, total hardness, and dissolved organic carbon (DOC) dependent. When total hardness or DOC data were not available, default values based on the level III ecoregions developed by U.S EPA were substituted (EPA, 2018). When pH data were not available, the median pH value for the ecoregion, a pH value from a comparable waterbody, or a pH value from a local study in the same waterbody was used as a comparable surrogate. | 1485 | 5790 | 5212
Regional Board 4 - Los Angeles Region | Los Angeles River Reach 1 (Estuary to Carson Street) | Cold Freshwater Habitat | LLAR-S10 | 2018-11-29 | 823.178 | LA County MS4 | The Water Quality Control Plan for the Los Angeles Region states that: Surface waters shall not contain concentrations of chemical constituents in amounts that adversely affect any designated beneficial use. | The aluminum criterion for the protection of aquatic life, is pH, total hardness, and dissolved organic carbon (DOC) dependent. When total hardness or DOC data were not available, default values based on the level III ecoregions developed by U.S EPA were substituted (EPA, 2018). When pH data were not available, the median pH value for the ecoregion, a pH value from a comparable waterbody, or a pH value from a local study in the same waterbody was used as a comparable surrogate. | 1485 | 5790 | 5212
Regional Board 4 - Los Angeles Region | Los Angeles River Reach 1 (Estuary to Carson Street) | Cold Freshwater Habitat | LLAR-S10 | 2019-07-31 | 884.106 | LA County MS4 | The Water Quality Control Plan for the Los Angeles Region states that: Surface waters shall not contain concentrations of chemical constituents in amounts that adversely affect any designated beneficial use. | The aluminum criterion for the protection of aquatic life, is pH, total hardness, and dissolved organic carbon (DOC) dependent. When total hardness or DOC data were not available, default values based on the level III ecoregions developed by U.S EPA were substituted (EPA, 2018). When pH data were not available, the median pH value for the ecoregion, a pH value from a comparable waterbody, or a pH value from a local study in the same waterbody was used as a comparable surrogate. | 1485 | 5790 | 5212
Regional Board 4 - Los Angeles Region | Los Angeles River Reach 1 (Estuary to Carson Street) | Cold Freshwater Habitat | LLAR-S10 | 2019-09-20 | 881.2532 | LA County MS4 | The Water Quality Control Plan for the Los Angeles Region states that: Surface waters shall not contain concentrations of chemical constituents in amounts that adversely affect any designated beneficial use. | The aluminum criterion for the protection of aquatic life, is pH, total hardness, and dissolved organic carbon (DOC) dependent. When total hardness or DOC data were not available, default values based on the level III ecoregions developed by U.S EPA were substituted (EPA, 2018). When pH data were not available, the median pH value for the ecoregion, a pH value from a comparable waterbody, or a pH value from a local study in the same waterbody was used as a comparable surrogate. | 1485 | 5790 | 5212
Regional Board 4 - Los Angeles Region | Los Angeles River Reach 1 (Estuary to Carson Street) | Cold Freshwater Habitat | LLAR-S10 | 2019-11-21 | 995.7411 | LA County MS4 | The Water Quality Control Plan for the Los Angeles Region states that: Surface waters shall not contain concentrations of chemical constituents in amounts that adversely affect any designated beneficial use. | The aluminum criterion for the protection of aquatic life, is pH, total hardness, and dissolved organic carbon (DOC) dependent. When total hardness or DOC data were not available, default values based on the level III ecoregions developed by U.S EPA were substituted (EPA, 2018). When pH data were not available, the median pH value for the ecoregion, a pH value from a comparable waterbody, or a pH value from a local study in the same waterbody was used as a comparable surrogate. | 1485 | 5790 | 5212
Regional Board 4 - Los Angeles Region | Los Angeles River Reach 1 (Estuary to Carson Street) | Cold Freshwater Habitat | LLAR-S10 | 2019-11-29 | 995.7411 | LA County MS4 | The Water Quality Control Plan for the Los Angeles Region states that: Surface waters shall not contain concentrations of chemical constituents in amounts that adversely affect any designated beneficial use. | The aluminum criterion for the protection of aquatic life, is pH, total hardness, and dissolved organic carbon (DOC) dependent. When total hardness or DOC data were not available, default values based on the level III ecoregions developed by U.S EPA were substituted (EPA, 2018). When pH data were not available, the median pH value for the ecoregion, a pH value from a comparable waterbody, or a pH value from a local study in the same waterbody was used as a comparable surrogate. | 1485 | 5790 | 5212
Regional Board 4 - Los Angeles Region | Live Oak Wash | Cold Freshwater Habitat | LOW_DS | 2015-10-04 | 884.106 | LA County MS4 | The Water Quality Control Plan for the Los Angeles Region states that: Surface waters shall not contain concentrations of chemical constituents in amounts that adversely affect any designated beneficial use. | The aluminum criterion for the protection of aquatic life, is pH, total hardness, and dissolved organic carbon (DOC) dependent. When total hardness or DOC data were not available, default values based on the level III ecoregions developed by U.S EPA were substituted (EPA, 2018). When pH data were not available, the median pH value for the ecoregion, a pH value from a comparable waterbody, or a pH value from a local study in the same waterbody was used as a comparable surrogate. | 1485 | 5790 | 5212
Regional Board 4 - Los Angeles Region | Live Oak Wash | Cold Freshwater Habitat | LOW_DS | 2016-07-15 | 884.106 | LA County MS4 | The Water Quality Control Plan for the Los Angeles Region states that: Surface waters shall not contain concentrations of chemical constituents in amounts that adversely affect any designated beneficial use. | The aluminum criterion for the protection of aquatic life, is pH, total hardness, and dissolved organic carbon (DOC) dependent. When total hardness or DOC data were not available, default values based on the level III ecoregions developed by U.S EPA were substituted (EPA, 2018). When pH data were not available, the median pH value for the ecoregion, a pH value from a comparable waterbody, or a pH value from a local study in the same waterbody was used as a comparable surrogate. | 1485 | 5790 | 5212
Regional Board 4 - Los Angeles Region | Coyote Creek | Cold Freshwater Habitat | LSGR-S13 | 2015-12-14 | 877.9533 | LA County MS4 | The Water Quality Control Plan for the Los Angeles Region states that: Surface waters shall not contain concentrations of chemical constituents in amounts that adversely affect any designated beneficial use. | The aluminum criterion for the protection of aquatic life, is pH, total hardness, and dissolved organic carbon (DOC) dependent. When total hardness or DOC data were not available, default values based on the level III ecoregions developed by U.S EPA were substituted (EPA, 2018). When pH data were not available, the median pH value for the ecoregion, a pH value from a comparable waterbody, or a pH value from a local study in the same waterbody was used as a comparable surrogate. | 1485 | 5790 | 5212
Regional Board 4 - Los Angeles Region | Medea Creek Reach 1 (Lake to Confl. with Lindero) | Cold Freshwater Habitat | MCW-CIMP 10 | 2016-11-21 | 877.4461 | LA County MS4 | The Water Quality Control Plan for the Los Angeles Region states that: Surface waters shall not contain concentrations of chemical constituents in amounts that adversely affect any designated beneficial use. | The aluminum criterion for the protection of aquatic life, is pH, total hardness, and dissolved organic carbon (DOC) dependent. When total hardness or DOC data were not available, default values based on the level III ecoregions developed by U.S EPA were substituted (EPA, 2018). When pH data were not available, the median pH value for the ecoregion, a pH value from a comparable waterbody, or a pH value from a local study in the same waterbody was used as a comparable surrogate. | 1485 | 5790 | 5212
Regional Board 4 - Los Angeles Region | Las Virgenes Creek | Cold Freshwater Habitat | MCW-CIMP 7 | 2016-08-04 | 875.0013 | LA County MS4 | The Water Quality Control Plan for the Los Angeles Region states that: Surface waters shall not contain concentrations of chemical constituents in amounts that adversely affect any designated beneficial use. | The aluminum criterion for the protection of aquatic life, is pH, total hardness, and dissolved organic carbon (DOC) dependent. When total hardness or DOC data were not available, default values based on the level III ecoregions developed by U.S EPA were substituted (EPA, 2018). When pH data were not available, the median pH value for the ecoregion, a pH value from a comparable waterbody, or a pH value from a local study in the same waterbody was used as a comparable surrogate. | 1485 | 5790 | 5212
Regional Board 4 - Los Angeles Region | Las Virgenes Creek | Cold Freshwater Habitat | MCW-CIMP 7 | 2016-10-28 | 875.0013 | LA County MS4 | The Water Quality Control Plan for the Los Angeles Region states that: Surface waters shall not contain concentrations of chemical constituents in amounts that adversely affect any designated beneficial use. | The aluminum criterion for the protection of aquatic life, is pH, total hardness, and dissolved organic carbon (DOC) dependent. When total hardness or DOC data were not available, default values based on the level III ecoregions developed by U.S EPA were substituted (EPA, 2018). When pH data were not available, the median pH value for the ecoregion, a pH value from a comparable waterbody, or a pH value from a local study in the same waterbody was used as a comparable surrogate. | 1485 | 5790 | 5212
Regional Board 4 - Los Angeles Region | Calleguas Creek Reach 3 (Potrero Rd. to Conejo Creek) | Cold Freshwater Habitat | ME-CC | 2006-12-11 | 880.8301 | Data for Various Pollutants in Ventura County, 2006-2009 | The Water Quality Control Plan for the Los Angeles Region states that: Surface waters shall not contain concentrations of chemical constituents in amounts that adversely affect any designated beneficial use. | The aluminum criterion for the protection of aquatic life, is pH, total hardness, and dissolved organic carbon (DOC) dependent. When total hardness or DOC data were not available, default values based on the level III ecoregions developed by U.S EPA were substituted (EPA, 2018). When pH data were not available, the median pH value for the ecoregion, a pH value from a comparable waterbody, or a pH value from a local study in the same waterbody was used as a comparable surrogate. | 1485 | 5790 | 4003
Regional Board 4 - Los Angeles Region | Calleguas Creek Reach 3 (Potrero Rd. to Conejo Creek) | Cold Freshwater Habitat | ME-CC | 2007-02-23 | 884.1049 | Data for Various Pollutants in Ventura County, 2006-2009 | The Water Quality Control Plan for the Los Angeles Region states that: Surface waters shall not contain concentrations of chemical constituents in amounts that adversely affect any designated beneficial use. | The aluminum criterion for the protection of aquatic life, is pH, total hardness, and dissolved organic carbon (DOC) dependent. When total hardness or DOC data were not available, default values based on the level III ecoregions developed by U.S EPA were substituted (EPA, 2018). When pH data were not available, the median pH value for the ecoregion, a pH value from a comparable waterbody, or a pH value from a local study in the same waterbody was used as a comparable surrogate. | 1485 | 5790 | 4003
Regional Board 4 - Los Angeles Region | Calleguas Creek Reach 3 (Potrero Rd. to Conejo Creek) | Cold Freshwater Habitat | ME-CC | 2007-04-21 | 884.0582 | Data for Various Pollutants in Ventura County, 2006-2009 | The Water Quality Control Plan for the Los Angeles Region states that: Surface waters shall not contain concentrations of chemical constituents in amounts that adversely affect any designated beneficial use. | The aluminum criterion for the protection of aquatic life, is pH, total hardness, and dissolved organic carbon (DOC) dependent. When total hardness or DOC data were not available, default values based on the level III ecoregions developed by U.S EPA were substituted (EPA, 2018). When pH data were not available, the median pH value for the ecoregion, a pH value from a comparable waterbody, or a pH value from a local study in the same waterbody was used as a comparable surrogate. | 1485 | 5790 | 4003
Regional Board 4 - Los Angeles Region | Calleguas Creek Reach 3 (Potrero Rd. to Conejo Creek) | Cold Freshwater Habitat | ME-CC | 2007-05-16 | 882.706 | Data for Various Pollutants in Ventura County, 2006-2009 | The Water Quality Control Plan for the Los Angeles Region states that: Surface waters shall not contain concentrations of chemical constituents in amounts that adversely affect any designated beneficial use. | The aluminum criterion for the protection of aquatic life, is pH, total hardness, and dissolved organic carbon (DOC) dependent. When total hardness or DOC data were not available, default values based on the level III ecoregions developed by U.S EPA were substituted (EPA, 2018). When pH data were not available, the median pH value for the ecoregion, a pH value from a comparable waterbody, or a pH value from a local study in the same waterbody was used as a comparable surrogate. | 1485 | 5790 | 4003
Regional Board 4 - Los Angeles Region | Calleguas Creek Reach 3 (Potrero Rd. to Conejo Creek) | Cold Freshwater Habitat | ME-CC | 2007-06-13 | 883.8493 | Data for Various Pollutants in Ventura County, 2006-2009 | The Water Quality Control Plan for the Los Angeles Region states that: Surface waters shall not contain concentrations of chemical constituents in amounts that adversely affect any designated beneficial use. | The aluminum criterion for the protection of aquatic life, is pH, total hardness, and dissolved organic carbon (DOC) dependent. When total hardness or DOC data were not available, default values based on the level III ecoregions developed by U.S EPA were substituted (EPA, 2018). When pH data were not available, the median pH value for the ecoregion, a pH value from a comparable waterbody, or a pH value from a local study in the same waterbody was used as a comparable surrogate. | 1485 | 5790 | 4003
Regional Board 4 - Los Angeles Region | Calleguas Creek Reach 3 (Potrero Rd. to Conejo Creek) | Cold Freshwater Habitat | ME-CC | 2007-09-24 | 883.0875 | Data for Various Pollutants in Ventura County, 2006-2009 | The Water Quality Control Plan for the Los Angeles Region states that: Surface waters shall not contain concentrations of chemical constituents in amounts that adversely affect any designated beneficial use. | The aluminum criterion for the protection of aquatic life, is pH, total hardness, and dissolved organic carbon (DOC) dependent. When total hardness or DOC data were not available, default values based on the level III ecoregions developed by U.S EPA were substituted (EPA, 2018). When pH data were not available, the median pH value for the ecoregion, a pH value from a comparable waterbody, or a pH value from a local study in the same waterbody was used as a comparable surrogate. | 1485 | 5790 | 4003
Regional Board 4 - Los Angeles Region | Calleguas Creek Reach 3 (Potrero Rd. to Conejo Creek) | Cold Freshwater Habitat | ME-CC | 2007-12-19 | 865.1632 | Data for Various Pollutants in Ventura County, 2006-2009 | The Water Quality Control Plan for the Los Angeles Region states that: Surface waters shall not contain concentrations of chemical constituents in amounts that adversely affect any designated beneficial use. | The aluminum criterion for the protection of aquatic life, is pH, total hardness, and dissolved organic carbon (DOC) dependent. When total hardness or DOC data were not available, default values based on the level III ecoregions developed by U.S EPA were substituted (EPA, 2018). When pH data were not available, the median pH value for the ecoregion, a pH value from a comparable waterbody, or a pH value from a local study in the same waterbody was used as a comparable surrogate. | 1485 | 5790 | 4003
Regional Board 4 - Los Angeles Region | Calleguas Creek Reach 3 (Potrero Rd. to Conejo Creek) | Cold Freshwater Habitat | ME-CC | 2008-01-24 | 835.5095 | Data for Various Pollutants in Ventura County, 2006-2009 | The Water Quality Control Plan for the Los Angeles Region states that: Surface waters shall not contain concentrations of chemical constituents in amounts that adversely affect any designated beneficial use. | The aluminum criterion for the protection of aquatic life, is pH, total hardness, and dissolved organic carbon (DOC) dependent. When total hardness or DOC data were not available, default values based on the level III ecoregions developed by U.S EPA were substituted (EPA, 2018). When pH data were not available, the median pH value for the ecoregion, a pH value from a comparable waterbody, or a pH value from a local study in the same waterbody was used as a comparable surrogate. | 1485 | 5790 | 4003
Regional Board 4 - Los Angeles Region | Calleguas Creek Reach 3 (Potrero Rd. to Conejo Creek) | Cold Freshwater Habitat | ME-CC | 2008-04-18 | 1001.4986 | Data for Various Pollutants in Ventura County, 2006-2009 | The Water Quality Control Plan for the Los Angeles Region states that: Surface waters shall not contain concentrations of chemical constituents in amounts that adversely affect any designated beneficial use. | The aluminum criterion for the protection of aquatic life, is pH, total hardness, and dissolved organic carbon (DOC) dependent. When total hardness or DOC data were not available, default values based on the level III ecoregions developed by U.S EPA were substituted (EPA, 2018). When pH data were not available, the median pH value for the ecoregion, a pH value from a comparable waterbody, or a pH value from a local study in the same waterbody was used as a comparable surrogate. | 1485 | 5790 | 4003
Regional Board 4 - Los Angeles Region | Calleguas Creek Reach 3 (Potrero Rd. to Conejo Creek) | Cold Freshwater Habitat | ME-CC | 2008-05-22 | 883.6183 | Data for Various Pollutants in Ventura County, 2006-2009 | The Water Quality Control Plan for the Los Angeles Region states that: Surface waters shall not contain concentrations of chemical constituents in amounts that adversely affect any designated beneficial use. | The aluminum criterion for the protection of aquatic life, is pH, total hardness, and dissolved organic carbon (DOC) dependent. When total hardness or DOC data were not available, default values based on the level III ecoregions developed by U.S EPA were substituted (EPA, 2018). When pH data were not available, the median pH value for the ecoregion, a pH value from a comparable waterbody, or a pH value from a local study in the same waterbody was used as a comparable surrogate. | 1485 | 5790 | 4003
Regional Board 4 - Los Angeles Region | Calleguas Creek Reach 3 (Potrero Rd. to Conejo Creek) | Cold Freshwater Habitat | ME-CC | 2008-06-13 | 883.913 | Data for Various Pollutants in Ventura County, 2006-2009 | The Water Quality Control Plan for the Los Angeles Region states that: Surface waters shall not contain concentrations of chemical constituents in amounts that adversely affect any designated beneficial use. | The aluminum criterion for the protection of aquatic life, is pH, total hardness, and dissolved organic carbon (DOC) dependent. When total hardness or DOC data were not available, default values based on the level III ecoregions developed by U.S EPA were substituted (EPA, 2018). When pH data were not available, the median pH value for the ecoregion, a pH value from a comparable waterbody, or a pH value from a local study in the same waterbody was used as a comparable surrogate. | 1485 | 5790 | 4003
Regional Board 4 - Los Angeles Region | Calleguas Creek Reach 3 (Potrero Rd. to Conejo Creek) | Cold Freshwater Habitat | ME-CC | 2008-11-26 | 723.1323 | Data for Various Pollutants in Ventura County, 2006-2009 | The Water Quality Control Plan for the Los Angeles Region states that: Surface waters shall not contain concentrations of chemical constituents in amounts that adversely affect any designated beneficial use. | The aluminum criterion for the protection of aquatic life, is pH, total hardness, and dissolved organic carbon (DOC) dependent. When total hardness or DOC data were not available, default values based on the level III ecoregions developed by U.S EPA were substituted (EPA, 2018). When pH data were not available, the median pH value for the ecoregion, a pH value from a comparable waterbody, or a pH value from a local study in the same waterbody was used as a comparable surrogate. | 1485 | 5790 | 4003
Regional Board 4 - Los Angeles Region | Calleguas Creek Reach 3 (Potrero Rd. to Conejo Creek) | Cold Freshwater Habitat | ME-CC | 2008-12-16 | 876.5594 | Data for Various Pollutants in Ventura County, 2006-2009 | The Water Quality Control Plan for the Los Angeles Region states that: Surface waters shall not contain concentrations of chemical constituents in amounts that adversely affect any designated beneficial use. | The aluminum criterion for the protection of aquatic life, is pH, total hardness, and dissolved organic carbon (DOC) dependent. When total hardness or DOC data were not available, default values based on the level III ecoregions developed by U.S EPA were substituted (EPA, 2018). When pH data were not available, the median pH value for the ecoregion, a pH value from a comparable waterbody, or a pH value from a local study in the same waterbody was used as a comparable surrogate. | 1485 | 5790 | 4003
Regional Board 4 - Los Angeles Region | Calleguas Creek Reach 3 (Potrero Rd. to Conejo Creek) | Cold Freshwater Habitat | ME-CC | 2009-02-07 | 875.9441 | Data for Various Pollutants in Ventura County, 2006-2009 | The Water Quality Control Plan for the Los Angeles Region states that: Surface waters shall not contain concentrations of chemical constituents in amounts that adversely affect any designated beneficial use. | The aluminum criterion for the protection of aquatic life, is pH, total hardness, and dissolved organic carbon (DOC) dependent. When total hardness or DOC data were not available, default values based on the level III ecoregions developed by U.S EPA were substituted (EPA, 2018). When pH data were not available, the median pH value for the ecoregion, a pH value from a comparable waterbody, or a pH value from a local study in the same waterbody was used as a comparable surrogate. | 1485 | 5790 | 4003
Regional Board 4 - Los Angeles Region | Calleguas Creek Reach 3 (Potrero Rd. to Conejo Creek) | Cold Freshwater Habitat | ME-CC | 2009-03-05 | 882.2902 | Data for Various Pollutants in Ventura County, 2006-2009 | The Water Quality Control Plan for the Los Angeles Region states that: Surface waters shall not contain concentrations of chemical constituents in amounts that adversely affect any designated beneficial use. | The aluminum criterion for the protection of aquatic life, is pH, total hardness, and dissolved organic carbon (DOC) dependent. When total hardness or DOC data were not available, default values based on the level III ecoregions developed by U.S EPA were substituted (EPA, 2018). When pH data were not available, the median pH value for the ecoregion, a pH value from a comparable waterbody, or a pH value from a local study in the same waterbody was used as a comparable surrogate. | 1485 | 5790 | 4003
Regional Board 4 - Los Angeles Region | Calleguas Creek Reach 3 (Potrero Rd. to Conejo Creek) | Cold Freshwater Habitat | ME-CC | 2009-04-21 | 878.4246 | Data for Various Pollutants in Ventura County, 2006-2009 | The Water Quality Control Plan for the Los Angeles Region states that: Surface waters shall not contain concentrations of chemical constituents in amounts that adversely affect any designated beneficial use. | The aluminum criterion for the protection of aquatic life, is pH, total hardness, and dissolved organic carbon (DOC) dependent. When total hardness or DOC data were not available, default values based on the level III ecoregions developed by U.S EPA were substituted (EPA, 2018). When pH data were not available, the median pH value for the ecoregion, a pH value from a comparable waterbody, or a pH value from a local study in the same waterbody was used as a comparable surrogate. | 1485 | 5790 | 4003
Regional Board 4 - Los Angeles Region | Calleguas Creek Reach 3 (Potrero Rd. to Conejo Creek) | Cold Freshwater Habitat | ME-CC | 2009-06-23 | 880.587 | Data for Various Pollutants in Ventura County, 2006-2009 | The Water Quality Control Plan for the Los Angeles Region states that: Surface waters shall not contain concentrations of chemical constituents in amounts that adversely affect any designated beneficial use. | The aluminum criterion for the protection of aquatic life, is pH, total hardness, and dissolved organic carbon (DOC) dependent. When total hardness or DOC data were not available, default values based on the level III ecoregions developed by U.S EPA were substituted (EPA, 2018). When pH data were not available, the median pH value for the ecoregion, a pH value from a comparable waterbody, or a pH value from a local study in the same waterbody was used as a comparable surrogate. | 1485 | 5790 | 4003
Regional Board 4 - Los Angeles Region | Calleguas Creek Reach 3 (Potrero Rd. to Conejo Creek) | Cold Freshwater Habitat | ME-CC | 2010-10-07 | 884.0752 | Ventura Countywide Stormwater Quality Mgmt Program | The Water Quality Control Plan for the Los Angeles Region states that: Surface waters shall not contain concentrations of chemical constituents in amounts that adversely affect any designated beneficial use. | The aluminum criterion for the protection of aquatic life, is pH, total hardness, and dissolved organic carbon (DOC) dependent. When total hardness or DOC data were not available, default values based on the level III ecoregions developed by U.S EPA were substituted (EPA, 2018). When pH data were not available, the median pH value for the ecoregion, a pH value from a comparable waterbody, or a pH value from a local study in the same waterbody was used as a comparable surrogate. | 1485 | 5790 | 5248
Regional Board 4 - Los Angeles Region | Calleguas Creek Reach 3 (Potrero Rd. to Conejo Creek) | Cold Freshwater Habitat | ME-CC | 2010-10-31 | 882.8767 | Ventura Countywide Stormwater Quality Mgmt Program | The Water Quality Control Plan for the Los Angeles Region states that: Surface waters shall not contain concentrations of chemical constituents in amounts that adversely affect any designated beneficial use. | The aluminum criterion for the protection of aquatic life, is pH, total hardness, and dissolved organic carbon (DOC) dependent. When total hardness or DOC data were not available, default values based on the level III ecoregions developed by U.S EPA were substituted (EPA, 2018). When pH data were not available, the median pH value for the ecoregion, a pH value from a comparable waterbody, or a pH value from a local study in the same waterbody was used as a comparable surrogate. | 1485 | 5790 | 5248
Regional Board 4 - Los Angeles Region | Calleguas Creek Reach 3 (Potrero Rd. to Conejo Creek) | Cold Freshwater Habitat | ME-CC | 2011-02-17 | 878.9108 | Ventura Countywide Stormwater Quality Mgmt Program | The Water Quality Control Plan for the Los Angeles Region states that: Surface waters shall not contain concentrations of chemical constituents in amounts that adversely affect any designated beneficial use. | The aluminum criterion for the protection of aquatic life, is pH, total hardness, and dissolved organic carbon (DOC) dependent. When total hardness or DOC data were not available, default values based on the level III ecoregions developed by U.S EPA were substituted (EPA, 2018). When pH data were not available, the median pH value for the ecoregion, a pH value from a comparable waterbody, or a pH value from a local study in the same waterbody was used as a comparable surrogate. | 1485 | 5790 | 5248
Regional Board 4 - Los Angeles Region | Calleguas Creek Reach 3 (Potrero Rd. to Conejo Creek) | Cold Freshwater Habitat | ME-CC | 2011-04-28 | 1170.5322 | Ventura Countywide Stormwater Quality Mgmt Program | The Water Quality Control Plan for the Los Angeles Region states that: Surface waters shall not contain concentrations of chemical constituents in amounts that adversely affect any designated beneficial use. | The aluminum criterion for the protection of aquatic life, is pH, total hardness, and dissolved organic carbon (DOC) dependent. When total hardness or DOC data were not available, default values based on the level III ecoregions developed by U.S EPA were substituted (EPA, 2018). When pH data were not available, the median pH value for the ecoregion, a pH value from a comparable waterbody, or a pH value from a local study in the same waterbody was used as a comparable surrogate. | 1485 | 5790 | 5248
Regional Board 4 - Los Angeles Region | Calleguas Creek Reach 3 (Potrero Rd. to Conejo Creek) | Cold Freshwater Habitat | ME-CC | 2011-10-06 | 879.3932 | Ventura Countywide Stormwater Quality Mgmt Program | The Water Quality Control Plan for the Los Angeles Region states that: Surface waters shall not contain concentrations of chemical constituents in amounts that adversely affect any designated beneficial use. | The aluminum criterion for the protection of aquatic life, is pH, total hardness, and dissolved organic carbon (DOC) dependent. When total hardness or DOC data were not available, default values based on the level III ecoregions developed by U.S EPA were substituted (EPA, 2018). When pH data were not available, the median pH value for the ecoregion, a pH value from a comparable waterbody, or a pH value from a local study in the same waterbody was used as a comparable surrogate. | 1485 | 5790 | 5248
Regional Board 4 - Los Angeles Region | Calleguas Creek Reach 3 (Potrero Rd. to Conejo Creek) | Cold Freshwater Habitat | ME-CC | 2012-01-21 | 1000.2291 | Ventura Countywide Stormwater Quality Mgmt Program | The Water Quality Control Plan for the Los Angeles Region states that: Surface waters shall not contain concentrations of chemical constituents in amounts that adversely affect any designated beneficial use. | The aluminum criterion for the protection of aquatic life, is pH, total hardness, and dissolved organic carbon (DOC) dependent. When total hardness or DOC data were not available, default values based on the level III ecoregions developed by U.S EPA were substituted (EPA, 2018). When pH data were not available, the median pH value for the ecoregion, a pH value from a comparable waterbody, or a pH value from a local study in the same waterbody was used as a comparable surrogate. | 1485 | 5790 | 5248
Regional Board 4 - Los Angeles Region | Calleguas Creek Reach 3 (Potrero Rd. to Conejo Creek) | Cold Freshwater Habitat | ME-CC | 2012-03-18 | 883.5143 | Ventura Countywide Stormwater Quality Mgmt Program | The Water Quality Control Plan for the Los Angeles Region states that: Surface waters shall not contain concentrations of chemical constituents in amounts that adversely affect any designated beneficial use. | The aluminum criterion for the protection of aquatic life, is pH, total hardness, and dissolved organic carbon (DOC) dependent. When total hardness or DOC data were not available, default values based on the level III ecoregions developed by U.S EPA were substituted (EPA, 2018). When pH data were not available, the median pH value for the ecoregion, a pH value from a comparable waterbody, or a pH value from a local study in the same waterbody was used as a comparable surrogate. | 1485 | 5790 | 5248
Regional Board 4 - Los Angeles Region | Calleguas Creek Reach 3 (Potrero Rd. to Conejo Creek) | Cold Freshwater Habitat | ME-CC | 2012-05-24 | 1267.2016 | Ventura Countywide Stormwater Quality Mgmt Program | The Water Quality Control Plan for the Los Angeles Region states that: Surface waters shall not contain concentrations of chemical constituents in amounts that adversely affect any designated beneficial use. | The aluminum criterion for the protection of aquatic life, is pH, total hardness, and dissolved organic carbon (DOC) dependent. When total hardness or DOC data were not available, default values based on the level III ecoregions developed by U.S EPA were substituted (EPA, 2018). When pH data were not available, the median pH value for the ecoregion, a pH value from a comparable waterbody, or a pH value from a local study in the same waterbody was used as a comparable surrogate. | 1485 | 5790 | 5248
Regional Board 4 - Los Angeles Region | Calleguas Creek Reach 3 (Potrero Rd. to Conejo Creek) | Cold Freshwater Habitat | ME-CC | 2012-11-18 | 879.6326 | Ventura Countywide Stormwater Quality Mgmt Program | The Water Quality Control Plan for the Los Angeles Region states that: Surface waters shall not contain concentrations of chemical constituents in amounts that adversely affect any designated beneficial use. | The aluminum criterion for the protection of aquatic life, is pH, total hardness, and dissolved organic carbon (DOC) dependent. When total hardness or DOC data were not available, default values based on the level III ecoregions developed by U.S EPA were substituted (EPA, 2018). When pH data were not available, the median pH value for the ecoregion, a pH value from a comparable waterbody, or a pH value from a local study in the same waterbody was used as a comparable surrogate. | 1485 | 5790 | 5248
Regional Board 4 - Los Angeles Region | Calleguas Creek Reach 3 (Potrero Rd. to Conejo Creek) | Cold Freshwater Habitat | ME-CC | 2013-02-20 | 879.6803 | Ventura Countywide Stormwater Quality Mgmt Program | The Water Quality Control Plan for the Los Angeles Region states that: Surface waters shall not contain concentrations of chemical constituents in amounts that adversely affect any designated beneficial use. | The aluminum criterion for the protection of aquatic life, is pH, total hardness, and dissolved organic carbon (DOC) dependent. When total hardness or DOC data were not available, default values based on the level III ecoregions developed by U.S EPA were substituted (EPA, 2018). When pH data were not available, the median pH value for the ecoregion, a pH value from a comparable waterbody, or a pH value from a local study in the same waterbody was used as a comparable surrogate. | 1485 | 5790 | 5248
Regional Board 4 - Los Angeles Region | Calleguas Creek Reach 3 (Potrero Rd. to Conejo Creek) | Cold Freshwater Habitat | ME-CC | 2013-03-09 | 884.0933 | Ventura Countywide Stormwater Quality Mgmt Program | The Water Quality Control Plan for the Los Angeles Region states that: Surface waters shall not contain concentrations of chemical constituents in amounts that adversely affect any designated beneficial use. | The aluminum criterion for the protection of aquatic life, is pH, total hardness, and dissolved organic carbon (DOC) dependent. When total hardness or DOC data were not available, default values based on the level III ecoregions developed by U.S EPA were substituted (EPA, 2018). When pH data were not available, the median pH value for the ecoregion, a pH value from a comparable waterbody, or a pH value from a local study in the same waterbody was used as a comparable surrogate. | 1485 | 5790 | 5248
Regional Board 4 - Los Angeles Region | Calleguas Creek Reach 3 (Potrero Rd. to Conejo Creek) | Cold Freshwater Habitat | ME-CC | 2013-05-23 | 1095.0702 | Ventura Countywide Stormwater Quality Mgmt Program | The Water Quality Control Plan for the Los Angeles Region states that: Surface waters shall not contain concentrations of chemical constituents in amounts that adversely affect any designated beneficial use. | The aluminum criterion for the protection of aquatic life, is pH, total hardness, and dissolved organic carbon (DOC) dependent. When total hardness or DOC data were not available, default values based on the level III ecoregions developed by U.S EPA were substituted (EPA, 2018). When pH data were not available, the median pH value for the ecoregion, a pH value from a comparable waterbody, or a pH value from a local study in the same waterbody was used as a comparable surrogate. | 1485 | 5790 | 5248
Regional Board 4 - Los Angeles Region | Calleguas Creek Reach 3 (Potrero Rd. to Conejo Creek) | Cold Freshwater Habitat | ME-CC | 2013-12-07 | 972.154 | Ventura Countywide Stormwater Quality Mgmt Program | The Water Quality Control Plan for the Los Angeles Region states that: Surface waters shall not contain concentrations of chemical constituents in amounts that adversely affect any designated beneficial use. | The aluminum criterion for the protection of aquatic life, is pH, total hardness, and dissolved organic carbon (DOC) dependent. When total hardness or DOC data were not available, default values based on the level III ecoregions developed by U.S EPA were substituted (EPA, 2018). When pH data were not available, the median pH value for the ecoregion, a pH value from a comparable waterbody, or a pH value from a local study in the same waterbody was used as a comparable surrogate. | 1485 | 5790 | 5248
Regional Board 4 - Los Angeles Region | Calleguas Creek Reach 3 (Potrero Rd. to Conejo Creek) | Cold Freshwater Habitat | ME-CC | 2013-12-08 | 877.5932 | Ventura Countywide Stormwater Quality Mgmt Program | The Water Quality Control Plan for the Los Angeles Region states that: Surface waters shall not contain concentrations of chemical constituents in amounts that adversely affect any designated beneficial use. | The aluminum criterion for the protection of aquatic life, is pH, total hardness, and dissolved organic carbon (DOC) dependent. When total hardness or DOC data were not available, default values based on the level III ecoregions developed by U.S EPA were substituted (EPA, 2018). When pH data were not available, the median pH value for the ecoregion, a pH value from a comparable waterbody, or a pH value from a local study in the same waterbody was used as a comparable surrogate. | 1485 | 5790 | 5248
Regional Board 4 - Los Angeles Region | Calleguas Creek Reach 3 (Potrero Rd. to Conejo Creek) | Cold Freshwater Habitat | ME-CC | 2014-01-29 | 981.9943 | Ventura Countywide Stormwater Quality Mgmt Program | The Water Quality Control Plan for the Los Angeles Region states that: Surface waters shall not contain concentrations of chemical constituents in amounts that adversely affect any designated beneficial use. | The aluminum criterion for the protection of aquatic life, is pH, total hardness, and dissolved organic carbon (DOC) dependent. When total hardness or DOC data were not available, default values based on the level III ecoregions developed by U.S EPA were substituted (EPA, 2018). When pH data were not available, the median pH value for the ecoregion, a pH value from a comparable waterbody, or a pH value from a local study in the same waterbody was used as a comparable surrogate. | 1485 | 5790 | 5248
Regional Board 4 - Los Angeles Region | Calleguas Creek Reach 3 (Potrero Rd. to Conejo Creek) | Cold Freshwater Habitat | ME-CC | 2014-02-07 | 879.8705 | Ventura Countywide Stormwater Quality Mgmt Program | The Water Quality Control Plan for the Los Angeles Region states that: Surface waters shall not contain concentrations of chemical constituents in amounts that adversely affect any designated beneficial use. | The aluminum criterion for the protection of aquatic life, is pH, total hardness, and dissolved organic carbon (DOC) dependent. When total hardness or DOC data were not available, default values based on the level III ecoregions developed by U.S EPA were substituted (EPA, 2018). When pH data were not available, the median pH value for the ecoregion, a pH value from a comparable waterbody, or a pH value from a local study in the same waterbody was used as a comparable surrogate. | 1485 | 5790 | 5248
Regional Board 4 - Los Angeles Region | Calleguas Creek Reach 3 (Potrero Rd. to Conejo Creek) | Cold Freshwater Habitat | ME-CC | 2014-02-28 | 880.9844 | Ventura Countywide Stormwater Quality Mgmt Program | The Water Quality Control Plan for the Los Angeles Region states that: Surface waters shall not contain concentrations of chemical constituents in amounts that adversely affect any designated beneficial use. | The aluminum criterion for the protection of aquatic life, is pH, total hardness, and dissolved organic carbon (DOC) dependent. When total hardness or DOC data were not available, default values based on the level III ecoregions developed by U.S EPA were substituted (EPA, 2018). When pH data were not available, the median pH value for the ecoregion, a pH value from a comparable waterbody, or a pH value from a local study in the same waterbody was used as a comparable surrogate. | 1485 | 5790 | 5248
Regional Board 4 - Los Angeles Region | Calleguas Creek Reach 3 (Potrero Rd. to Conejo Creek) | Cold Freshwater Habitat | ME-CC | 2014-04-25 | 976.6988 | Ventura Countywide Stormwater Quality Mgmt Program | The Water Quality Control Plan for the Los Angeles Region states that: Surface waters shall not contain concentrations of chemical constituents in amounts that adversely affect any designated beneficial use. | The aluminum criterion for the protection of aquatic life, is pH, total hardness, and dissolved organic carbon (DOC) dependent. When total hardness or DOC data were not available, default values based on the level III ecoregions developed by U.S EPA were substituted (EPA, 2018). When pH data were not available, the median pH value for the ecoregion, a pH value from a comparable waterbody, or a pH value from a local study in the same waterbody was used as a comparable surrogate. | 1485 | 5790 | 5248
Regional Board 4 - Los Angeles Region | Calleguas Creek Reach 3 (Potrero Rd. to Conejo Creek) | Cold Freshwater Habitat | ME-CC | 2014-11-01 | 649.9998 | Ventura Countywide Stormwater Quality Mgmt Program | The Water Quality Control Plan for the Los Angeles Region states that: Surface waters shall not contain concentrations of chemical constituents in amounts that adversely affect any designated beneficial use. | The aluminum criterion for the protection of aquatic life, is pH, total hardness, and dissolved organic carbon (DOC) dependent. When total hardness or DOC data were not available, default values based on the level III ecoregions developed by U.S EPA were substituted (EPA, 2018). When pH data were not available, the median pH value for the ecoregion, a pH value from a comparable waterbody, or a pH value from a local study in the same waterbody was used as a comparable surrogate. | 1485 | 5790 | 5248
Regional Board 4 - Los Angeles Region | Calleguas Creek Reach 3 (Potrero Rd. to Conejo Creek) | Cold Freshwater Habitat | ME-CC | 2014-12-12 | 678.2976 | Ventura Countywide Stormwater Quality Mgmt Program | The Water Quality Control Plan for the Los Angeles Region states that: Surface waters shall not contain concentrations of chemical constituents in amounts that adversely affect any designated beneficial use. | The aluminum criterion for the protection of aquatic life, is pH, total hardness, and dissolved organic carbon (DOC) dependent. When total hardness or DOC data were not available, default values based on the level III ecoregions developed by U.S EPA were substituted (EPA, 2018). When pH data were not available, the median pH value for the ecoregion, a pH value from a comparable waterbody, or a pH value from a local study in the same waterbody was used as a comparable surrogate. | 1485 | 5790 | 5248
Regional Board 4 - Los Angeles Region | Calleguas Creek Reach 3 (Potrero Rd. to Conejo Creek) | Cold Freshwater Habitat | ME-CC | 2015-05-15 | 940.6233 | Ventura Countywide Stormwater Quality Mgmt Program | The Water Quality Control Plan for the Los Angeles Region states that: Surface waters shall not contain concentrations of chemical constituents in amounts that adversely affect any designated beneficial use. | The aluminum criterion for the protection of aquatic life, is pH, total hardness, and dissolved organic carbon (DOC) dependent. When total hardness or DOC data were not available, default values based on the level III ecoregions developed by U.S EPA were substituted (EPA, 2018). When pH data were not available, the median pH value for the ecoregion, a pH value from a comparable waterbody, or a pH value from a local study in the same waterbody was used as a comparable surrogate. | 1485 | 5790 | 5248
Regional Board 4 - Los Angeles Region | Calleguas Creek Reach 3 (Potrero Rd. to Conejo Creek) | Cold Freshwater Habitat | ME-CC | 2015-07-07 | 1035.8155 | Ventura Countywide Stormwater Quality Mgmt Program | The Water Quality Control Plan for the Los Angeles Region states that: Surface waters shall not contain concentrations of chemical constituents in amounts that adversely affect any designated beneficial use. | The aluminum criterion for the protection of aquatic life, is pH, total hardness, and dissolved organic carbon (DOC) dependent. When total hardness or DOC data were not available, default values based on the level III ecoregions developed by U.S EPA were substituted (EPA, 2018). When pH data were not available, the median pH value for the ecoregion, a pH value from a comparable waterbody, or a pH value from a local study in the same waterbody was used as a comparable surrogate. | 1485 | 5790 | 5248
Regional Board 4 - Los Angeles Region | Calleguas Creek Reach 3 (Potrero Rd. to Conejo Creek) | Cold Freshwater Habitat | ME-CC | 2015-09-16 | 879.7756 | Ventura Countywide Stormwater Quality Mgmt Program | The Water Quality Control Plan for the Los Angeles Region states that: Surface waters shall not contain concentrations of chemical constituents in amounts that adversely affect any designated beneficial use. | The aluminum criterion for the protection of aquatic life, is pH, total hardness, and dissolved organic carbon (DOC) dependent. When total hardness or DOC data were not available, default values based on the level III ecoregions developed by U.S EPA were substituted (EPA, 2018). When pH data were not available, the median pH value for the ecoregion, a pH value from a comparable waterbody, or a pH value from a local study in the same waterbody was used as a comparable surrogate. | 1485 | 5790 | 5248
Regional Board 4 - Los Angeles Region | Calleguas Creek Reach 3 (Potrero Rd. to Conejo Creek) | Cold Freshwater Habitat | ME-CC | 2016-01-06 | 972.4442 | Ventura Countywide Stormwater Quality Mgmt Program | The Water Quality Control Plan for the Los Angeles Region states that: Surface waters shall not contain concentrations of chemical constituents in amounts that adversely affect any designated beneficial use. | The aluminum criterion for the protection of aquatic life, is pH, total hardness, and dissolved organic carbon (DOC) dependent. When total hardness or DOC data were not available, default values based on the level III ecoregions developed by U.S EPA were substituted (EPA, 2018). When pH data were not available, the median pH value for the ecoregion, a pH value from a comparable waterbody, or a pH value from a local study in the same waterbody was used as a comparable surrogate. | 1485 | 5790 | 5248
Regional Board 4 - Los Angeles Region | Calleguas Creek Reach 3 (Potrero Rd. to Conejo Creek) | Cold Freshwater Habitat | ME-CC | 2016-02-01 | 967.2736 | Ventura Countywide Stormwater Quality Mgmt Program | The Water Quality Control Plan for the Los Angeles Region states that: Surface waters shall not contain concentrations of chemical constituents in amounts that adversely affect any designated beneficial use. | The aluminum criterion for the protection of aquatic life, is pH, total hardness, and dissolved organic carbon (DOC) dependent. When total hardness or DOC data were not available, default values based on the level III ecoregions developed by U.S EPA were substituted (EPA, 2018). When pH data were not available, the median pH value for the ecoregion, a pH value from a comparable waterbody, or a pH value from a local study in the same waterbody was used as a comparable surrogate. | 1485 | 5790 | 5248
Regional Board 4 - Los Angeles Region | Calleguas Creek Reach 3 (Potrero Rd. to Conejo Creek) | Cold Freshwater Habitat | ME-CC | 2016-06-23 | 1009.3087 | Ventura Countywide Stormwater Quality Mgmt Program | The Water Quality Control Plan for the Los Angeles Region states that: Surface waters shall not contain concentrations of chemical constituents in amounts that adversely affect any designated beneficial use. | The aluminum criterion for the protection of aquatic life, is pH, total hardness, and dissolved organic carbon (DOC) dependent. When total hardness or DOC data were not available, default values based on the level III ecoregions developed by U.S EPA were substituted (EPA, 2018). When pH data were not available, the median pH value for the ecoregion, a pH value from a comparable waterbody, or a pH value from a local study in the same waterbody was used as a comparable surrogate. | 1485 | 5790 | 5248
Regional Board 4 - Los Angeles Region | Calleguas Creek Reach 3 (Potrero Rd. to Conejo Creek) | Cold Freshwater Habitat | ME-CC | 2016-10-29 | 994.1737 | Ventura Countywide Stormwater Quality Mgmt Program | The Water Quality Control Plan for the Los Angeles Region states that: Surface waters shall not contain concentrations of chemical constituents in amounts that adversely affect any designated beneficial use. | The aluminum criterion for the protection of aquatic life, is pH, total hardness, and dissolved organic carbon (DOC) dependent. When total hardness or DOC data were not available, default values based on the level III ecoregions developed by U.S EPA were substituted (EPA, 2018). When pH data were not available, the median pH value for the ecoregion, a pH value from a comparable waterbody, or a pH value from a local study in the same waterbody was used as a comparable surrogate. | 1485 | 5790 | 5248
Regional Board 4 - Los Angeles Region | Calleguas Creek Reach 3 (Potrero Rd. to Conejo Creek) | Cold Freshwater Habitat | ME-CC | 2016-11-21 | 983.2917 | Ventura Countywide Stormwater Quality Mgmt Program | The Water Quality Control Plan for the Los Angeles Region states that: Surface waters shall not contain concentrations of chemical constituents in amounts that adversely affect any designated beneficial use. | The aluminum criterion for the protection of aquatic life, is pH, total hardness, and dissolved organic carbon (DOC) dependent. When total hardness or DOC data were not available, default values based on the level III ecoregions developed by U.S EPA were substituted (EPA, 2018). When pH data were not available, the median pH value for the ecoregion, a pH value from a comparable waterbody, or a pH value from a local study in the same waterbody was used as a comparable surrogate. | 1485 | 5790 | 5248
Regional Board 4 - Los Angeles Region | Calleguas Creek Reach 3 (Potrero Rd. to Conejo Creek) | Cold Freshwater Habitat | ME-CC | 2016-12-16 | 975.8773 | Ventura Countywide Stormwater Quality Mgmt Program | The Water Quality Control Plan for the Los Angeles Region states that: Surface waters shall not contain concentrations of chemical constituents in amounts that adversely affect any designated beneficial use. | The aluminum criterion for the protection of aquatic life, is pH, total hardness, and dissolved organic carbon (DOC) dependent. When total hardness or DOC data were not available, default values based on the level III ecoregions developed by U.S EPA were substituted (EPA, 2018). When pH data were not available, the median pH value for the ecoregion, a pH value from a comparable waterbody, or a pH value from a local study in the same waterbody was used as a comparable surrogate. | 1485 | 5790 | 5248
Regional Board 4 - Los Angeles Region | Calleguas Creek Reach 3 (Potrero Rd. to Conejo Creek) | Cold Freshwater Habitat | ME-CC | 2017-05-18 | 1082.4177 | Ventura Countywide Stormwater Quality Mgmt Program | The Water Quality Control Plan for the Los Angeles Region states that: Surface waters shall not contain concentrations of chemical constituents in amounts that adversely affect any designated beneficial use. | The aluminum criterion for the protection of aquatic life, is pH, total hardness, and dissolved organic carbon (DOC) dependent. When total hardness or DOC data were not available, default values based on the level III ecoregions developed by U.S EPA were substituted (EPA, 2018). When pH data were not available, the median pH value for the ecoregion, a pH value from a comparable waterbody, or a pH value from a local study in the same waterbody was used as a comparable surrogate. | 1485 | 5790 | 5248
Regional Board 4 - Los Angeles Region | Calleguas Creek Reach 3 (Potrero Rd. to Conejo Creek) | Cold Freshwater Habitat | ME-CC | 2018-01-10 | 987.9641 | Ventura Countywide Stormwater Quality Mgmt Program | The Water Quality Control Plan for the Los Angeles Region states that: Surface waters shall not contain concentrations of chemical constituents in amounts that adversely affect any designated beneficial use. | The aluminum criterion for the protection of aquatic life, is pH, total hardness, and dissolved organic carbon (DOC) dependent. When total hardness or DOC data were not available, default values based on the level III ecoregions developed by U.S EPA were substituted (EPA, 2018). When pH data were not available, the median pH value for the ecoregion, a pH value from a comparable waterbody, or a pH value from a local study in the same waterbody was used as a comparable surrogate. | 1485 | 5790 | 5248
Regional Board 4 - Los Angeles Region | Calleguas Creek Reach 3 (Potrero Rd. to Conejo Creek) | Cold Freshwater Habitat | ME-CC | 2018-03-03 | 995.6327 | Ventura Countywide Stormwater Quality Mgmt Program | The Water Quality Control Plan for the Los Angeles Region states that: Surface waters shall not contain concentrations of chemical constituents in amounts that adversely affect any designated beneficial use. | The aluminum criterion for the protection of aquatic life, is pH, total hardness, and dissolved organic carbon (DOC) dependent. When total hardness or DOC data were not available, default values based on the level III ecoregions developed by U.S EPA were substituted (EPA, 2018). When pH data were not available, the median pH value for the ecoregion, a pH value from a comparable waterbody, or a pH value from a local study in the same waterbody was used as a comparable surrogate. | 1485 | 5790 | 5248
Regional Board 4 - Los Angeles Region | Calleguas Creek Reach 3 (Potrero Rd. to Conejo Creek) | Cold Freshwater Habitat | ME-CC | 2018-03-11 | 983.4964 | Ventura Countywide Stormwater Quality Mgmt Program | The Water Quality Control Plan for the Los Angeles Region states that: Surface waters shall not contain concentrations of chemical constituents in amounts that adversely affect any designated beneficial use. | The aluminum criterion for the protection of aquatic life, is pH, total hardness, and dissolved organic carbon (DOC) dependent. When total hardness or DOC data were not available, default values based on the level III ecoregions developed by U.S EPA were substituted (EPA, 2018). When pH data were not available, the median pH value for the ecoregion, a pH value from a comparable waterbody, or a pH value from a local study in the same waterbody was used as a comparable surrogate. | 1485 | 5790 | 5248
Regional Board 4 - Los Angeles Region | Calleguas Creek Reach 3 (Potrero Rd. to Conejo Creek) | Cold Freshwater Habitat | ME-CC | 2018-11-22 | 977.7114 | Ventura Countywide Stormwater Quality Mgmt Program | The Water Quality Control Plan for the Los Angeles Region states that: Surface waters shall not contain concentrations of chemical constituents in amounts that adversely affect any designated beneficial use. | The aluminum criterion for the protection of aquatic life, is pH, total hardness, and dissolved organic carbon (DOC) dependent. When total hardness or DOC data were not available, default values based on the level III ecoregions developed by U.S EPA were substituted (EPA, 2018). When pH data were not available, the median pH value for the ecoregion, a pH value from a comparable waterbody, or a pH value from a local study in the same waterbody was used as a comparable surrogate. | 1485 | 5790 | 5248
Regional Board 4 - Los Angeles Region | Calleguas Creek Reach 3 (Potrero Rd. to Conejo Creek) | Cold Freshwater Habitat | ME-CC | 2018-11-30 | 989.6501 | Ventura Countywide Stormwater Quality Mgmt Program | The Water Quality Control Plan for the Los Angeles Region states that: Surface waters shall not contain concentrations of chemical constituents in amounts that adversely affect any designated beneficial use. | The aluminum criterion for the protection of aquatic life, is pH, total hardness, and dissolved organic carbon (DOC) dependent. When total hardness or DOC data were not available, default values based on the level III ecoregions developed by U.S EPA were substituted (EPA, 2018). When pH data were not available, the median pH value for the ecoregion, a pH value from a comparable waterbody, or a pH value from a local study in the same waterbody was used as a comparable surrogate. | 1485 | 5790 | 5248
Regional Board 4 - Los Angeles Region | Calleguas Creek Reach 3 (Potrero Rd. to Conejo Creek) | Cold Freshwater Habitat | ME-CC | 2019-01-06 | 978.1825 | Ventura Countywide Stormwater Quality Mgmt Program | The Water Quality Control Plan for the Los Angeles Region states that: Surface waters shall not contain concentrations of chemical constituents in amounts that adversely affect any designated beneficial use. | The aluminum criterion for the protection of aquatic life, is pH, total hardness, and dissolved organic carbon (DOC) dependent. When total hardness or DOC data were not available, default values based on the level III ecoregions developed by U.S EPA were substituted (EPA, 2018). When pH data were not available, the median pH value for the ecoregion, a pH value from a comparable waterbody, or a pH value from a local study in the same waterbody was used as a comparable surrogate. | 1485 | 5790 | 5248
Regional Board 4 - Los Angeles Region | Calleguas Creek Reach 3 (Potrero Rd. to Conejo Creek) | Cold Freshwater Habitat | ME-CC | 2019-05-14 | 954.6361 | Ventura Countywide Stormwater Quality Mgmt Program | The Water Quality Control Plan for the Los Angeles Region states that: Surface waters shall not contain concentrations of chemical constituents in amounts that adversely affect any designated beneficial use. | The aluminum criterion for the protection of aquatic life, is pH, total hardness, and dissolved organic carbon (DOC) dependent. When total hardness or DOC data were not available, default values based on the level III ecoregions developed by U.S EPA were substituted (EPA, 2018). When pH data were not available, the median pH value for the ecoregion, a pH value from a comparable waterbody, or a pH value from a local study in the same waterbody was used as a comparable surrogate. | 1485 | 5790 | 5248
Regional Board 4 - Los Angeles Region | Calleguas Creek Reach 3 (Potrero Rd. to Conejo Creek) | Cold Freshwater Habitat | ME-CC | 2019-11-27 | 903.5179 | Ventura Countywide Stormwater Quality Mgmt Program | The Water Quality Control Plan for the Los Angeles Region states that: Surface waters shall not contain concentrations of chemical constituents in amounts that adversely affect any designated beneficial use. | The aluminum criterion for the protection of aquatic life, is pH, total hardness, and dissolved organic carbon (DOC) dependent. When total hardness or DOC data were not available, default values based on the level III ecoregions developed by U.S EPA were substituted (EPA, 2018). When pH data were not available, the median pH value for the ecoregion, a pH value from a comparable waterbody, or a pH value from a local study in the same waterbody was used as a comparable surrogate. | 1485 | 5790 | 5248
Regional Board 4 - Los Angeles Region | Calleguas Creek Reach 3 (Potrero Rd. to Conejo Creek) | Cold Freshwater Habitat | ME-CC | 2020-01-17 | 973.3649 | Ventura Countywide Stormwater Quality Mgmt Program | The Water Quality Control Plan for the Los Angeles Region states that: Surface waters shall not contain concentrations of chemical constituents in amounts that adversely affect any designated beneficial use. | The aluminum criterion for the protection of aquatic life, is pH, total hardness, and dissolved organic carbon (DOC) dependent. When total hardness or DOC data were not available, default values based on the level III ecoregions developed by U.S EPA were substituted (EPA, 2018). When pH data were not available, the median pH value for the ecoregion, a pH value from a comparable waterbody, or a pH value from a local study in the same waterbody was used as a comparable surrogate. | 1485 | 5790 | 5248
Regional Board 4 - Los Angeles Region | Calleguas Creek Reach 3 (Potrero Rd. to Conejo Creek) | Cold Freshwater Habitat | ME-CC | 2020-03-11 | 970.0219 | Ventura Countywide Stormwater Quality Mgmt Program | The Water Quality Control Plan for the Los Angeles Region states that: Surface waters shall not contain concentrations of chemical constituents in amounts that adversely affect any designated beneficial use. | The aluminum criterion for the protection of aquatic life, is pH, total hardness, and dissolved organic carbon (DOC) dependent. When total hardness or DOC data were not available, default values based on the level III ecoregions developed by U.S EPA were substituted (EPA, 2018). When pH data were not available, the median pH value for the ecoregion, a pH value from a comparable waterbody, or a pH value from a local study in the same waterbody was used as a comparable surrogate. | 1485 | 5790 | 5248
Regional Board 4 - Los Angeles Region | Calleguas Creek Reach 3 (Potrero Rd. to Conejo Creek) | Cold Freshwater Habitat | ME-CC | 2020-05-12 | 1108.9575 | Ventura Countywide Stormwater Quality Mgmt Program | The Water Quality Control Plan for the Los Angeles Region states that: Surface waters shall not contain concentrations of chemical constituents in amounts that adversely affect any designated beneficial use. | The aluminum criterion for the protection of aquatic life, is pH, total hardness, and dissolved organic carbon (DOC) dependent. When total hardness or DOC data were not available, default values based on the level III ecoregions developed by U.S EPA were substituted (EPA, 2018). When pH data were not available, the median pH value for the ecoregion, a pH value from a comparable waterbody, or a pH value from a local study in the same waterbody was used as a comparable surrogate. | 1485 | 5790 | 5248
Regional Board 4 - Los Angeles Region | Santa Clara River Reach 3 (Freeman Diversion to A Street) | Cold Freshwater Habitat | ME-SCR | 2006-12-11 | 875.7607 | Data for Various Pollutants in Ventura County, 2006-2009 | The Water Quality Control Plan for the Los Angeles Region states that: Surface waters shall not contain concentrations of chemical constituents in amounts that adversely affect any designated beneficial use. | The aluminum criterion for the protection of aquatic life, is pH, total hardness, and dissolved organic carbon (DOC) dependent. When total hardness or DOC data were not available, default values based on the level III ecoregions developed by U.S EPA were substituted (EPA, 2018). When pH data were not available, the median pH value for the ecoregion, a pH value from a comparable waterbody, or a pH value from a local study in the same waterbody was used as a comparable surrogate. | 1485 | 5790 | 4003
Regional Board 4 - Los Angeles Region | Santa Clara River Reach 3 (Freeman Diversion to A Street) | Cold Freshwater Habitat | ME-SCR | 2007-01-29 | 878.0339 | Data for Various Pollutants in Ventura County, 2006-2009 | The Water Quality Control Plan for the Los Angeles Region states that: Surface waters shall not contain concentrations of chemical constituents in amounts that adversely affect any designated beneficial use. | The aluminum criterion for the protection of aquatic life, is pH, total hardness, and dissolved organic carbon (DOC) dependent. When total hardness or DOC data were not available, default values based on the level III ecoregions developed by U.S EPA were substituted (EPA, 2018). When pH data were not available, the median pH value for the ecoregion, a pH value from a comparable waterbody, or a pH value from a local study in the same waterbody was used as a comparable surrogate. | 1485 | 5790 | 4003
Regional Board 4 - Los Angeles Region | Santa Clara River Reach 3 (Freeman Diversion to A Street) | Cold Freshwater Habitat | ME-SCR | 2007-02-23 | 876.7103 | Data for Various Pollutants in Ventura County, 2006-2009 | The Water Quality Control Plan for the Los Angeles Region states that: Surface waters shall not contain concentrations of chemical constituents in amounts that adversely affect any designated beneficial use. | The aluminum criterion for the protection of aquatic life, is pH, total hardness, and dissolved organic carbon (DOC) dependent. When total hardness or DOC data were not available, default values based on the level III ecoregions developed by U.S EPA were substituted (EPA, 2018). When pH data were not available, the median pH value for the ecoregion, a pH value from a comparable waterbody, or a pH value from a local study in the same waterbody was used as a comparable surrogate. | 1485 | 5790 | 4003
Regional Board 4 - Los Angeles Region | Santa Clara River Reach 3 (Freeman Diversion to A Street) | Cold Freshwater Habitat | ME-SCR | 2007-04-21 | 875.0013 | Data for Various Pollutants in Ventura County, 2006-2009 | The Water Quality Control Plan for the Los Angeles Region states that: Surface waters shall not contain concentrations of chemical constituents in amounts that adversely affect any designated beneficial use. | The aluminum criterion for the protection of aquatic life, is pH, total hardness, and dissolved organic carbon (DOC) dependent. When total hardness or DOC data were not available, default values based on the level III ecoregions developed by U.S EPA were substituted (EPA, 2018). When pH data were not available, the median pH value for the ecoregion, a pH value from a comparable waterbody, or a pH value from a local study in the same waterbody was used as a comparable surrogate. | 1485 | 5790 | 4003
Regional Board 4 - Los Angeles Region | Santa Clara River Reach 3 (Freeman Diversion to A Street) | Cold Freshwater Habitat | ME-SCR | 2007-05-16 | 875.0013 | Data for Various Pollutants in Ventura County, 2006-2009 | The Water Quality Control Plan for the Los Angeles Region states that: Surface waters shall not contain concentrations of chemical constituents in amounts that adversely affect any designated beneficial use. | The aluminum criterion for the protection of aquatic life, is pH, total hardness, and dissolved organic carbon (DOC) dependent. When total hardness or DOC data were not available, default values based on the level III ecoregions developed by U.S EPA were substituted (EPA, 2018). When pH data were not available, the median pH value for the ecoregion, a pH value from a comparable waterbody, or a pH value from a local study in the same waterbody was used as a comparable surrogate. | 1485 | 5790 | 4003
Regional Board 4 - Los Angeles Region | Santa Clara River Reach 3 (Freeman Diversion to A Street) | Cold Freshwater Habitat | ME-SCR | 2007-06-13 | 875.0013 | Data for Various Pollutants in Ventura County, 2006-2009 | The Water Quality Control Plan for the Los Angeles Region states that: Surface waters shall not contain concentrations of chemical constituents in amounts that adversely affect any designated beneficial use. | The aluminum criterion for the protection of aquatic life, is pH, total hardness, and dissolved organic carbon (DOC) dependent. When total hardness or DOC data were not available, default values based on the level III ecoregions developed by U.S EPA were substituted (EPA, 2018). When pH data were not available, the median pH value for the ecoregion, a pH value from a comparable waterbody, or a pH value from a local study in the same waterbody was used as a comparable surrogate. | 1485 | 5790 | 4003
Regional Board 4 - Los Angeles Region | Santa Clara River Reach 3 (Freeman Diversion to A Street) | Cold Freshwater Habitat | ME-SCR | 2007-09-24 | 882.9472 | Data for Various Pollutants in Ventura County, 2006-2009 | The Water Quality Control Plan for the Los Angeles Region states that: Surface waters shall not contain concentrations of chemical constituents in amounts that adversely affect any designated beneficial use. | The aluminum criterion for the protection of aquatic life, is pH, total hardness, and dissolved organic carbon (DOC) dependent. When total hardness or DOC data were not available, default values based on the level III ecoregions developed by U.S EPA were substituted (EPA, 2018). When pH data were not available, the median pH value for the ecoregion, a pH value from a comparable waterbody, or a pH value from a local study in the same waterbody was used as a comparable surrogate. | 1485 | 5790 | 4003
Regional Board 4 - Los Angeles Region | Santa Clara River Reach 3 (Freeman Diversion to A Street) | Cold Freshwater Habitat | ME-SCR | 2007-12-20 | 883.1075 | Data for Various Pollutants in Ventura County, 2006-2009 | The Water Quality Control Plan for the Los Angeles Region states that: Surface waters shall not contain concentrations of chemical constituents in amounts that adversely affect any designated beneficial use. | The aluminum criterion for the protection of aquatic life, is pH, total hardness, and dissolved organic carbon (DOC) dependent. When total hardness or DOC data were not available, default values based on the level III ecoregions developed by U.S EPA were substituted (EPA, 2018). When pH data were not available, the median pH value for the ecoregion, a pH value from a comparable waterbody, or a pH value from a local study in the same waterbody was used as a comparable surrogate. | 1485 | 5790 | 4003
Regional Board 4 - Los Angeles Region | Santa Clara River Reach 3 (Freeman Diversion to A Street) | Cold Freshwater Habitat | ME-SCR | 2008-01-24 | 880.9679 | Data for Various Pollutants in Ventura County, 2006-2009 | The Water Quality Control Plan for the Los Angeles Region states that: Surface waters shall not contain concentrations of chemical constituents in amounts that adversely affect any designated beneficial use. | The aluminum criterion for the protection of aquatic life, is pH, total hardness, and dissolved organic carbon (DOC) dependent. When total hardness or DOC data were not available, default values based on the level III ecoregions developed by U.S EPA were substituted (EPA, 2018). When pH data were not available, the median pH value for the ecoregion, a pH value from a comparable waterbody, or a pH value from a local study in the same waterbody was used as a comparable surrogate. | 1485 | 5790 | 4003
Regional Board 4 - Los Angeles Region | Santa Clara River Reach 3 (Freeman Diversion to A Street) | Cold Freshwater Habitat | ME-SCR | 2008-04-18 | 1163.0368 | Data for Various Pollutants in Ventura County, 2006-2009 | The Water Quality Control Plan for the Los Angeles Region states that: Surface waters shall not contain concentrations of chemical constituents in amounts that adversely affect any designated beneficial use. | The aluminum criterion for the protection of aquatic life, is pH, total hardness, and dissolved organic carbon (DOC) dependent. When total hardness or DOC data were not available, default values based on the level III ecoregions developed by U.S EPA were substituted (EPA, 2018). When pH data were not available, the median pH value for the ecoregion, a pH value from a comparable waterbody, or a pH value from a local study in the same waterbody was used as a comparable surrogate. | 1485 | 5790 | 4003
Regional Board 4 - Los Angeles Region | Santa Clara River Reach 3 (Freeman Diversion to A Street) | Cold Freshwater Habitat | ME-SCR | 2008-05-22 | 882.5096 | Data for Various Pollutants in Ventura County, 2006-2009 | The Water Quality Control Plan for the Los Angeles Region states that: Surface waters shall not contain concentrations of chemical constituents in amounts that adversely affect any designated beneficial use. | The aluminum criterion for the protection of aquatic life, is pH, total hardness, and dissolved organic carbon (DOC) dependent. When total hardness or DOC data were not available, default values based on the level III ecoregions developed by U.S EPA were substituted (EPA, 2018). When pH data were not available, the median pH value for the ecoregion, a pH value from a comparable waterbody, or a pH value from a local study in the same waterbody was used as a comparable surrogate. | 1485 | 5790 | 4003
Regional Board 4 - Los Angeles Region | Santa Clara River Reach 3 (Freeman Diversion to A Street) | Cold Freshwater Habitat | ME-SCR | 2008-06-13 | 883.0095 | Data for Various Pollutants in Ventura County, 2006-2009 | The Water Quality Control Plan for the Los Angeles Region states that: Surface waters shall not contain concentrations of chemical constituents in amounts that adversely affect any designated beneficial use. | The aluminum criterion for the protection of aquatic life, is pH, total hardness, and dissolved organic carbon (DOC) dependent. When total hardness or DOC data were not available, default values based on the level III ecoregions developed by U.S EPA were substituted (EPA, 2018). When pH data were not available, the median pH value for the ecoregion, a pH value from a comparable waterbody, or a pH value from a local study in the same waterbody was used as a comparable surrogate. | 1485 | 5790 | 4003
Regional Board 4 - Los Angeles Region | Santa Clara River Reach 3 (Freeman Diversion to A Street) | Cold Freshwater Habitat | ME-SCR | 2008-11-26 | 991.517 | Data for Various Pollutants in Ventura County, 2006-2009 | The Water Quality Control Plan for the Los Angeles Region states that: Surface waters shall not contain concentrations of chemical constituents in amounts that adversely affect any designated beneficial use. | The aluminum criterion for the protection of aquatic life, is pH, total hardness, and dissolved organic carbon (DOC) dependent. When total hardness or DOC data were not available, default values based on the level III ecoregions developed by U.S EPA were substituted (EPA, 2018). When pH data were not available, the median pH value for the ecoregion, a pH value from a comparable waterbody, or a pH value from a local study in the same waterbody was used as a comparable surrogate. | 1485 | 5790 | 4003
Regional Board 4 - Los Angeles Region | Santa Clara River Reach 3 (Freeman Diversion to A Street) | Cold Freshwater Habitat | ME-SCR | 2008-12-16 | 875.5948 | Data for Various Pollutants in Ventura County, 2006-2009 | The Water Quality Control Plan for the Los Angeles Region states that: Surface waters shall not contain concentrations of chemical constituents in amounts that adversely affect any designated beneficial use. | The aluminum criterion for the protection of aquatic life, is pH, total hardness, and dissolved organic carbon (DOC) dependent. When total hardness or DOC data were not available, default values based on the level III ecoregions developed by U.S EPA were substituted (EPA, 2018). When pH data were not available, the median pH value for the ecoregion, a pH value from a comparable waterbody, or a pH value from a local study in the same waterbody was used as a comparable surrogate. | 1485 | 5790 | 4003
Regional Board 4 - Los Angeles Region | Santa Clara River Reach 3 (Freeman Diversion to A Street) | Cold Freshwater Habitat | ME-SCR | 2009-02-07 | 881.851 | Data for Various Pollutants in Ventura County, 2006-2009 | The Water Quality Control Plan for the Los Angeles Region states that: Surface waters shall not contain concentrations of chemical constituents in amounts that adversely affect any designated beneficial use. | The aluminum criterion for the protection of aquatic life, is pH, total hardness, and dissolved organic carbon (DOC) dependent. When total hardness or DOC data were not available, default values based on the level III ecoregions developed by U.S EPA were substituted (EPA, 2018). When pH data were not available, the median pH value for the ecoregion, a pH value from a comparable waterbody, or a pH value from a local study in the same waterbody was used as a comparable surrogate. | 1485 | 5790 | 4003
Regional Board 4 - Los Angeles Region | Santa Clara River Reach 3 (Freeman Diversion to A Street) | Cold Freshwater Habitat | ME-SCR | 2009-03-05 | 880.5315 | Data for Various Pollutants in Ventura County, 2006-2009 | The Water Quality Control Plan for the Los Angeles Region states that: Surface waters shall not contain concentrations of chemical constituents in amounts that adversely affect any designated beneficial use. | The aluminum criterion for the protection of aquatic life, is pH, total hardness, and dissolved organic carbon (DOC) dependent. When total hardness or DOC data were not available, default values based on the level III ecoregions developed by U.S EPA were substituted (EPA, 2018). When pH data were not available, the median pH value for the ecoregion, a pH value from a comparable waterbody, or a pH value from a local study in the same waterbody was used as a comparable surrogate. | 1485 | 5790 | 4003
Regional Board 4 - Los Angeles Region | Santa Clara River Reach 3 (Freeman Diversion to A Street) | Cold Freshwater Habitat | ME-SCR | 2009-04-21 | 875.0013 | Data for Various Pollutants in Ventura County, 2006-2009 | The Water Quality Control Plan for the Los Angeles Region states that: Surface waters shall not contain concentrations of chemical constituents in amounts that adversely affect any designated beneficial use. | The aluminum criterion for the protection of aquatic life, is pH, total hardness, and dissolved organic carbon (DOC) dependent. When total hardness or DOC data were not available, default values based on the level III ecoregions developed by U.S EPA were substituted (EPA, 2018). When pH data were not available, the median pH value for the ecoregion, a pH value from a comparable waterbody, or a pH value from a local study in the same waterbody was used as a comparable surrogate. | 1485 | 5790 | 4003
Regional Board 4 - Los Angeles Region | Santa Clara River Reach 3 (Freeman Diversion to A Street) | Cold Freshwater Habitat | ME-SCR | 2009-06-23 | 875.0013 | Data for Various Pollutants in Ventura County, 2006-2009 | The Water Quality Control Plan for the Los Angeles Region states that: Surface waters shall not contain concentrations of chemical constituents in amounts that adversely affect any designated beneficial use. | The aluminum criterion for the protection of aquatic life, is pH, total hardness, and dissolved organic carbon (DOC) dependent. When total hardness or DOC data were not available, default values based on the level III ecoregions developed by U.S EPA were substituted (EPA, 2018). When pH data were not available, the median pH value for the ecoregion, a pH value from a comparable waterbody, or a pH value from a local study in the same waterbody was used as a comparable surrogate. | 1485 | 5790 | 4003
Regional Board 4 - Los Angeles Region | Santa Clara River Reach 3 (Freeman Diversion to A Street) | Cold Freshwater Habitat | ME-SCR | 2010-10-07 | 875.0013 | Ventura Countywide Stormwater Quality Mgmt Program | The Water Quality Control Plan for the Los Angeles Region states that: Surface waters shall not contain concentrations of chemical constituents in amounts that adversely affect any designated beneficial use. | The aluminum criterion for the protection of aquatic life, is pH, total hardness, and dissolved organic carbon (DOC) dependent. When total hardness or DOC data were not available, default values based on the level III ecoregions developed by U.S EPA were substituted (EPA, 2018). When pH data were not available, the median pH value for the ecoregion, a pH value from a comparable waterbody, or a pH value from a local study in the same waterbody was used as a comparable surrogate. | 1485 | 5790 | 5248
Regional Board 4 - Los Angeles Region | Santa Clara River Reach 3 (Freeman Diversion to A Street) | Cold Freshwater Habitat | ME-SCR | 2010-10-31 | 875.0013 | Ventura Countywide Stormwater Quality Mgmt Program | The Water Quality Control Plan for the Los Angeles Region states that: Surface waters shall not contain concentrations of chemical constituents in amounts that adversely affect any designated beneficial use. | The aluminum criterion for the protection of aquatic life, is pH, total hardness, and dissolved organic carbon (DOC) dependent. When total hardness or DOC data were not available, default values based on the level III ecoregions developed by U.S EPA were substituted (EPA, 2018). When pH data were not available, the median pH value for the ecoregion, a pH value from a comparable waterbody, or a pH value from a local study in the same waterbody was used as a comparable surrogate. | 1485 | 5790 | 5248
Regional Board 4 - Los Angeles Region | Santa Clara River Reach 3 (Freeman Diversion to A Street) | Cold Freshwater Habitat | ME-SCR | 2011-02-17 | 875.0013 | Ventura Countywide Stormwater Quality Mgmt Program | The Water Quality Control Plan for the Los Angeles Region states that: Surface waters shall not contain concentrations of chemical constituents in amounts that adversely affect any designated beneficial use. | The aluminum criterion for the protection of aquatic life, is pH, total hardness, and dissolved organic carbon (DOC) dependent. When total hardness or DOC data were not available, default values based on the level III ecoregions developed by U.S EPA were substituted (EPA, 2018). When pH data were not available, the median pH value for the ecoregion, a pH value from a comparable waterbody, or a pH value from a local study in the same waterbody was used as a comparable surrogate. | 1485 | 5790 | 5248
Regional Board 4 - Los Angeles Region | Santa Clara River Reach 3 (Freeman Diversion to A Street) | Cold Freshwater Habitat | ME-SCR | 2011-04-28 | 1202.9113 | Ventura Countywide Stormwater Quality Mgmt Program | The Water Quality Control Plan for the Los Angeles Region states that: Surface waters shall not contain concentrations of chemical constituents in amounts that adversely affect any designated beneficial use. | The aluminum criterion for the protection of aquatic life, is pH, total hardness, and dissolved organic carbon (DOC) dependent. When total hardness or DOC data were not available, default values based on the level III ecoregions developed by U.S EPA were substituted (EPA, 2018). When pH data were not available, the median pH value for the ecoregion, a pH value from a comparable waterbody, or a pH value from a local study in the same waterbody was used as a comparable surrogate. | 1485 | 5790 | 5248
Regional Board 4 - Los Angeles Region | Santa Clara River Reach 3 (Freeman Diversion to A Street) | Cold Freshwater Habitat | ME-SCR | 2011-10-06 | 875.0013 | Ventura Countywide Stormwater Quality Mgmt Program | The Water Quality Control Plan for the Los Angeles Region states that: Surface waters shall not contain concentrations of chemical constituents in amounts that adversely affect any designated beneficial use. | The aluminum criterion for the protection of aquatic life, is pH, total hardness, and dissolved organic carbon (DOC) dependent. When total hardness or DOC data were not available, default values based on the level III ecoregions developed by U.S EPA were substituted (EPA, 2018). When pH data were not available, the median pH value for the ecoregion, a pH value from a comparable waterbody, or a pH value from a local study in the same waterbody was used as a comparable surrogate. | 1485 | 5790 | 5248
Regional Board 4 - Los Angeles Region | Santa Clara River Reach 3 (Freeman Diversion to A Street) | Cold Freshwater Habitat | ME-SCR | 2012-01-21 | 1241.3604 | Ventura Countywide Stormwater Quality Mgmt Program | The Water Quality Control Plan for the Los Angeles Region states that: Surface waters shall not contain concentrations of chemical constituents in amounts that adversely affect any designated beneficial use. | The aluminum criterion for the protection of aquatic life, is pH, total hardness, and dissolved organic carbon (DOC) dependent. When total hardness or DOC data were not available, default values based on the level III ecoregions developed by U.S EPA were substituted (EPA, 2018). When pH data were not available, the median pH value for the ecoregion, a pH value from a comparable waterbody, or a pH value from a local study in the same waterbody was used as a comparable surrogate. | 1485 | 5790 | 5248
Regional Board 4 - Los Angeles Region | Santa Clara River Reach 3 (Freeman Diversion to A Street) | Cold Freshwater Habitat | ME-SCR | 2012-03-18 | 875.0013 | Ventura Countywide Stormwater Quality Mgmt Program | The Water Quality Control Plan for the Los Angeles Region states that: Surface waters shall not contain concentrations of chemical constituents in amounts that adversely affect any designated beneficial use. | The aluminum criterion for the protection of aquatic life, is pH, total hardness, and dissolved organic carbon (DOC) dependent. When total hardness or DOC data were not available, default values based on the level III ecoregions developed by U.S EPA were substituted (EPA, 2018). When pH data were not available, the median pH value for the ecoregion, a pH value from a comparable waterbody, or a pH value from a local study in the same waterbody was used as a comparable surrogate. | 1485 | 5790 | 5248
Regional Board 4 - Los Angeles Region | Santa Clara River Reach 3 (Freeman Diversion to A Street) | Cold Freshwater Habitat | ME-SCR | 2012-05-22 | 1237.759 | Ventura Countywide Stormwater Quality Mgmt Program | The Water Quality Control Plan for the Los Angeles Region states that: Surface waters shall not contain concentrations of chemical constituents in amounts that adversely affect any designated beneficial use. | The aluminum criterion for the protection of aquatic life, is pH, total hardness, and dissolved organic carbon (DOC) dependent. When total hardness or DOC data were not available, default values based on the level III ecoregions developed by U.S EPA were substituted (EPA, 2018). When pH data were not available, the median pH value for the ecoregion, a pH value from a comparable waterbody, or a pH value from a local study in the same waterbody was used as a comparable surrogate. | 1485 | 5790 | 5248
Regional Board 4 - Los Angeles Region | Santa Clara River Reach 3 (Freeman Diversion to A Street) | Cold Freshwater Habitat | ME-SCR | 2012-11-18 | 875.0013 | Ventura Countywide Stormwater Quality Mgmt Program | The Water Quality Control Plan for the Los Angeles Region states that: Surface waters shall not contain concentrations of chemical constituents in amounts that adversely affect any designated beneficial use. | The aluminum criterion for the protection of aquatic life, is pH, total hardness, and dissolved organic carbon (DOC) dependent. When total hardness or DOC data were not available, default values based on the level III ecoregions developed by U.S EPA were substituted (EPA, 2018). When pH data were not available, the median pH value for the ecoregion, a pH value from a comparable waterbody, or a pH value from a local study in the same waterbody was used as a comparable surrogate. | 1485 | 5790 | 5248
Regional Board 4 - Los Angeles Region | Santa Clara River Reach 3 (Freeman Diversion to A Street) | Cold Freshwater Habitat | ME-SCR | 2013-02-20 | 875.0013 | Ventura Countywide Stormwater Quality Mgmt Program | The Water Quality Control Plan for the Los Angeles Region states that: Surface waters shall not contain concentrations of chemical constituents in amounts that adversely affect any designated beneficial use. | The aluminum criterion for the protection of aquatic life, is pH, total hardness, and dissolved organic carbon (DOC) dependent. When total hardness or DOC data were not available, default values based on the level III ecoregions developed by U.S EPA were substituted (EPA, 2018). When pH data were not available, the median pH value for the ecoregion, a pH value from a comparable waterbody, or a pH value from a local study in the same waterbody was used as a comparable surrogate. | 1485 | 5790 | 5248
Regional Board 4 - Los Angeles Region | Santa Clara River Reach 3 (Freeman Diversion to A Street) | Cold Freshwater Habitat | ME-SCR | 2013-03-08 | 1143.3599 | Ventura Countywide Stormwater Quality Mgmt Program | The Water Quality Control Plan for the Los Angeles Region states that: Surface waters shall not contain concentrations of chemical constituents in amounts that adversely affect any designated beneficial use. | The aluminum criterion for the protection of aquatic life, is pH, total hardness, and dissolved organic carbon (DOC) dependent. When total hardness or DOC data were not available, default values based on the level III ecoregions developed by U.S EPA were substituted (EPA, 2018). When pH data were not available, the median pH value for the ecoregion, a pH value from a comparable waterbody, or a pH value from a local study in the same waterbody was used as a comparable surrogate. | 1485 | 5790 | 5248
Regional Board 4 - Los Angeles Region | Santa Clara River Reach 3 (Freeman Diversion to A Street) | Cold Freshwater Habitat | ME-SCR | 2013-04-23 | 1228.474 | Ventura Countywide Stormwater Quality Mgmt Program | The Water Quality Control Plan for the Los Angeles Region states that: Surface waters shall not contain concentrations of chemical constituents in amounts that adversely affect any designated beneficial use. | The aluminum criterion for the protection of aquatic life, is pH, total hardness, and dissolved organic carbon (DOC) dependent. When total hardness or DOC data were not available, default values based on the level III ecoregions developed by U.S EPA were substituted (EPA, 2018). When pH data were not available, the median pH value for the ecoregion, a pH value from a comparable waterbody, or a pH value from a local study in the same waterbody was used as a comparable surrogate. | 1485 | 5790 | 5248
Regional Board 4 - Los Angeles Region | Santa Clara River Reach 3 (Freeman Diversion to A Street) | Cold Freshwater Habitat | ME-SCR | 2013-12-08 | 875.0013 | Ventura Countywide Stormwater Quality Mgmt Program | The Water Quality Control Plan for the Los Angeles Region states that: Surface waters shall not contain concentrations of chemical constituents in amounts that adversely affect any designated beneficial use. | The aluminum criterion for the protection of aquatic life, is pH, total hardness, and dissolved organic carbon (DOC) dependent. When total hardness or DOC data were not available, default values based on the level III ecoregions developed by U.S EPA were substituted (EPA, 2018). When pH data were not available, the median pH value for the ecoregion, a pH value from a comparable waterbody, or a pH value from a local study in the same waterbody was used as a comparable surrogate. | 1485 | 5790 | 5248
Regional Board 4 - Los Angeles Region | Santa Clara River Reach 3 (Freeman Diversion to A Street) | Cold Freshwater Habitat | ME-SCR | 2014-01-29 | 774.5545 | Ventura Countywide Stormwater Quality Mgmt Program | The Water Quality Control Plan for the Los Angeles Region states that: Surface waters shall not contain concentrations of chemical constituents in amounts that adversely affect any designated beneficial use. | The aluminum criterion for the protection of aquatic life, is pH, total hardness, and dissolved organic carbon (DOC) dependent. When total hardness or DOC data were not available, default values based on the level III ecoregions developed by U.S EPA were substituted (EPA, 2018). When pH data were not available, the median pH value for the ecoregion, a pH value from a comparable waterbody, or a pH value from a local study in the same waterbody was used as a comparable surrogate. | 1485 | 5790 | 5248
Regional Board 4 - Los Angeles Region | Santa Clara River Reach 3 (Freeman Diversion to A Street) | Cold Freshwater Habitat | ME-SCR | 2014-02-07 | 875.0013 | Ventura Countywide Stormwater Quality Mgmt Program | The Water Quality Control Plan for the Los Angeles Region states that: Surface waters shall not contain concentrations of chemical constituents in amounts that adversely affect any designated beneficial use. | The aluminum criterion for the protection of aquatic life, is pH, total hardness, and dissolved organic carbon (DOC) dependent. When total hardness or DOC data were not available, default values based on the level III ecoregions developed by U.S EPA were substituted (EPA, 2018). When pH data were not available, the median pH value for the ecoregion, a pH value from a comparable waterbody, or a pH value from a local study in the same waterbody was used as a comparable surrogate. | 1485 | 5790 | 5248
Regional Board 4 - Los Angeles Region | Santa Clara River Reach 3 (Freeman Diversion to A Street) | Cold Freshwater Habitat | ME-SCR | 2014-02-28 | 875.0013 | Ventura Countywide Stormwater Quality Mgmt Program | The Water Quality Control Plan for the Los Angeles Region states that: Surface waters shall not contain concentrations of chemical constituents in amounts that adversely affect any designated beneficial use. | The aluminum criterion for the protection of aquatic life, is pH, total hardness, and dissolved organic carbon (DOC) dependent. When total hardness or DOC data were not available, default values based on the level III ecoregions developed by U.S EPA were substituted (EPA, 2018). When pH data were not available, the median pH value for the ecoregion, a pH value from a comparable waterbody, or a pH value from a local study in the same waterbody was used as a comparable surrogate. | 1485 | 5790 | 5248
Regional Board 4 - Los Angeles Region | Santa Clara River Reach 3 (Freeman Diversion to A Street) | Cold Freshwater Habitat | ME-SCR | 2014-04-23 | 1025.4913 | Ventura Countywide Stormwater Quality Mgmt Program | The Water Quality Control Plan for the Los Angeles Region states that: Surface waters shall not contain concentrations of chemical constituents in amounts that adversely affect any designated beneficial use. | The aluminum criterion for the protection of aquatic life, is pH, total hardness, and dissolved organic carbon (DOC) dependent. When total hardness or DOC data were not available, default values based on the level III ecoregions developed by U.S EPA were substituted (EPA, 2018). When pH data were not available, the median pH value for the ecoregion, a pH value from a comparable waterbody, or a pH value from a local study in the same waterbody was used as a comparable surrogate. | 1485 | 5790 | 5248
Regional Board 4 - Los Angeles Region | Santa Clara River Reach 3 (Freeman Diversion to A Street) | Cold Freshwater Habitat | ME-SCR | 2014-12-12 | 799.9344 | Ventura Countywide Stormwater Quality Mgmt Program | The Water Quality Control Plan for the Los Angeles Region states that: Surface waters shall not contain concentrations of chemical constituents in amounts that adversely affect any designated beneficial use. | The aluminum criterion for the protection of aquatic life, is pH, total hardness, and dissolved organic carbon (DOC) dependent. When total hardness or DOC data were not available, default values based on the level III ecoregions developed by U.S EPA were substituted (EPA, 2018). When pH data were not available, the median pH value for the ecoregion, a pH value from a comparable waterbody, or a pH value from a local study in the same waterbody was used as a comparable surrogate. | 1485 | 5790 | 5248
Regional Board 4 - Los Angeles Region | Santa Clara River Reach 3 (Freeman Diversion to A Street) | Cold Freshwater Habitat | ME-SCR | 2015-05-15 | 580.1973 | Ventura Countywide Stormwater Quality Mgmt Program | The Water Quality Control Plan for the Los Angeles Region states that: Surface waters shall not contain concentrations of chemical constituents in amounts that adversely affect any designated beneficial use. | The aluminum criterion for the protection of aquatic life, is pH, total hardness, and dissolved organic carbon (DOC) dependent. When total hardness or DOC data were not available, default values based on the level III ecoregions developed by U.S EPA were substituted (EPA, 2018). When pH data were not available, the median pH value for the ecoregion, a pH value from a comparable waterbody, or a pH value from a local study in the same waterbody was used as a comparable surrogate. | 1485 | 5790 | 5248
Regional Board 4 - Los Angeles Region | Santa Clara River Reach 3 (Freeman Diversion to A Street) | Cold Freshwater Habitat | ME-SCR | 2015-07-01 | 840.7065 | Ventura Countywide Stormwater Quality Mgmt Program | The Water Quality Control Plan for the Los Angeles Region states that: Surface waters shall not contain concentrations of chemical constituents in amounts that adversely affect any designated beneficial use. | The aluminum criterion for the protection of aquatic life, is pH, total hardness, and dissolved organic carbon (DOC) dependent. When total hardness or DOC data were not available, default values based on the level III ecoregions developed by U.S EPA were substituted (EPA, 2018). When pH data were not available, the median pH value for the ecoregion, a pH value from a comparable waterbody, or a pH value from a local study in the same waterbody was used as a comparable surrogate. | 1485 | 5790 | 5248
Regional Board 4 - Los Angeles Region | Santa Clara River Reach 3 (Freeman Diversion to A Street) | Cold Freshwater Habitat | ME-SCR | 2016-01-06 | 1048.0772 | Ventura Countywide Stormwater Quality Mgmt Program | The Water Quality Control Plan for the Los Angeles Region states that: Surface waters shall not contain concentrations of chemical constituents in amounts that adversely affect any designated beneficial use. | The aluminum criterion for the protection of aquatic life, is pH, total hardness, and dissolved organic carbon (DOC) dependent. When total hardness or DOC data were not available, default values based on the level III ecoregions developed by U.S EPA were substituted (EPA, 2018). When pH data were not available, the median pH value for the ecoregion, a pH value from a comparable waterbody, or a pH value from a local study in the same waterbody was used as a comparable surrogate. | 1485 | 5790 | 5248
Regional Board 4 - Los Angeles Region | Santa Clara River Reach 3 (Freeman Diversion to A Street) | Cold Freshwater Habitat | ME-SCR | 2016-02-01 | 931.4905 | Ventura Countywide Stormwater Quality Mgmt Program | The Water Quality Control Plan for the Los Angeles Region states that: Surface waters shall not contain concentrations of chemical constituents in amounts that adversely affect any designated beneficial use. | The aluminum criterion for the protection of aquatic life, is pH, total hardness, and dissolved organic carbon (DOC) dependent. When total hardness or DOC data were not available, default values based on the level III ecoregions developed by U.S EPA were substituted (EPA, 2018). When pH data were not available, the median pH value for the ecoregion, a pH value from a comparable waterbody, or a pH value from a local study in the same waterbody was used as a comparable surrogate. | 1485 | 5790 | 5248
Regional Board 4 - Los Angeles Region | Santa Clara River Reach 3 (Freeman Diversion to A Street) | Cold Freshwater Habitat | ME-SCR | 2016-03-06 | 1075.6833 | Ventura Countywide Stormwater Quality Mgmt Program | The Water Quality Control Plan for the Los Angeles Region states that: Surface waters shall not contain concentrations of chemical constituents in amounts that adversely affect any designated beneficial use. | The aluminum criterion for the protection of aquatic life, is pH, total hardness, and dissolved organic carbon (DOC) dependent. When total hardness or DOC data were not available, default values based on the level III ecoregions developed by U.S EPA were substituted (EPA, 2018). When pH data were not available, the median pH value for the ecoregion, a pH value from a comparable waterbody, or a pH value from a local study in the same waterbody was used as a comparable surrogate. | 1485 | 5790 | 5248
Regional Board 4 - Los Angeles Region | Santa Clara River Reach 3 (Freeman Diversion to A Street) | Cold Freshwater Habitat | ME-SCR | 2016-06-21 | 866.0014 | Ventura Countywide Stormwater Quality Mgmt Program | The Water Quality Control Plan for the Los Angeles Region states that: Surface waters shall not contain concentrations of chemical constituents in amounts that adversely affect any designated beneficial use. | The aluminum criterion for the protection of aquatic life, is pH, total hardness, and dissolved organic carbon (DOC) dependent. When total hardness or DOC data were not available, default values based on the level III ecoregions developed by U.S EPA were substituted (EPA, 2018). When pH data were not available, the median pH value for the ecoregion, a pH value from a comparable waterbody, or a pH value from a local study in the same waterbody was used as a comparable surrogate. | 1485 | 5790 | 5248
Regional Board 4 - Los Angeles Region | Santa Clara River Reach 3 (Freeman Diversion to A Street) | Cold Freshwater Habitat | ME-SCR | 2017-01-05 | 1074.7625 | Ventura Countywide Stormwater Quality Mgmt Program | The Water Quality Control Plan for the Los Angeles Region states that: Surface waters shall not contain concentrations of chemical constituents in amounts that adversely affect any designated beneficial use. | The aluminum criterion for the protection of aquatic life, is pH, total hardness, and dissolved organic carbon (DOC) dependent. When total hardness or DOC data were not available, default values based on the level III ecoregions developed by U.S EPA were substituted (EPA, 2018). When pH data were not available, the median pH value for the ecoregion, a pH value from a comparable waterbody, or a pH value from a local study in the same waterbody was used as a comparable surrogate. | 1485 | 5790 | 5248
Regional Board 4 - Los Angeles Region | Santa Clara River Reach 3 (Freeman Diversion to A Street) | Cold Freshwater Habitat | ME-SCR | 2017-01-19 | 1170.928 | Ventura Countywide Stormwater Quality Mgmt Program | The Water Quality Control Plan for the Los Angeles Region states that: Surface waters shall not contain concentrations of chemical constituents in amounts that adversely affect any designated beneficial use. | The aluminum criterion for the protection of aquatic life, is pH, total hardness, and dissolved organic carbon (DOC) dependent. When total hardness or DOC data were not available, default values based on the level III ecoregions developed by U.S EPA were substituted (EPA, 2018). When pH data were not available, the median pH value for the ecoregion, a pH value from a comparable waterbody, or a pH value from a local study in the same waterbody was used as a comparable surrogate. | 1485 | 5790 | 5248
Regional Board 4 - Los Angeles Region | Santa Clara River Reach 3 (Freeman Diversion to A Street) | Cold Freshwater Habitat | ME-SCR | 2017-05-04 | 1130.1979 | Ventura Countywide Stormwater Quality Mgmt Program | The Water Quality Control Plan for the Los Angeles Region states that: Surface waters shall not contain concentrations of chemical constituents in amounts that adversely affect any designated beneficial use. | The aluminum criterion for the protection of aquatic life, is pH, total hardness, and dissolved organic carbon (DOC) dependent. When total hardness or DOC data were not available, default values based on the level III ecoregions developed by U.S EPA were substituted (EPA, 2018). When pH data were not available, the median pH value for the ecoregion, a pH value from a comparable waterbody, or a pH value from a local study in the same waterbody was used as a comparable surrogate. | 1485 | 5790 | 5248
Regional Board 4 - Los Angeles Region | Santa Clara River Reach 3 (Freeman Diversion to A Street) | Cold Freshwater Habitat | ME-SCR | 2018-01-09 | 951.6215 | Ventura Countywide Stormwater Quality Mgmt Program | The Water Quality Control Plan for the Los Angeles Region states that: Surface waters shall not contain concentrations of chemical constituents in amounts that adversely affect any designated beneficial use. | The aluminum criterion for the protection of aquatic life, is pH, total hardness, and dissolved organic carbon (DOC) dependent. When total hardness or DOC data were not available, default values based on the level III ecoregions developed by U.S EPA were substituted (EPA, 2018). When pH data were not available, the median pH value for the ecoregion, a pH value from a comparable waterbody, or a pH value from a local study in the same waterbody was used as a comparable surrogate. | 1485 | 5790 | 5248
Regional Board 4 - Los Angeles Region | Santa Clara River Reach 3 (Freeman Diversion to A Street) | Cold Freshwater Habitat | ME-SCR | 2018-03-03 | 975.563 | Ventura Countywide Stormwater Quality Mgmt Program | The Water Quality Control Plan for the Los Angeles Region states that: Surface waters shall not contain concentrations of chemical constituents in amounts that adversely affect any designated beneficial use. | The aluminum criterion for the protection of aquatic life, is pH, total hardness, and dissolved organic carbon (DOC) dependent. When total hardness or DOC data were not available, default values based on the level III ecoregions developed by U.S EPA were substituted (EPA, 2018). When pH data were not available, the median pH value for the ecoregion, a pH value from a comparable waterbody, or a pH value from a local study in the same waterbody was used as a comparable surrogate. | 1485 | 5790 | 5248
Regional Board 4 - Los Angeles Region | Santa Clara River Reach 3 (Freeman Diversion to A Street) | Cold Freshwater Habitat | ME-SCR | 2018-03-11 | 952.9588 | Ventura Countywide Stormwater Quality Mgmt Program | The Water Quality Control Plan for the Los Angeles Region states that: Surface waters shall not contain concentrations of chemical constituents in amounts that adversely affect any designated beneficial use. | The aluminum criterion for the protection of aquatic life, is pH, total hardness, and dissolved organic carbon (DOC) dependent. When total hardness or DOC data were not available, default values based on the level III ecoregions developed by U.S EPA were substituted (EPA, 2018). When pH data were not available, the median pH value for the ecoregion, a pH value from a comparable waterbody, or a pH value from a local study in the same waterbody was used as a comparable surrogate. | 1485 | 5790 | 5248
Regional Board 4 - Los Angeles Region | Santa Clara River Reach 3 (Freeman Diversion to A Street) | Cold Freshwater Habitat | ME-SCR | 2018-06-06 | 1376.3038 | Ventura Countywide Stormwater Quality Mgmt Program | The Water Quality Control Plan for the Los Angeles Region states that: Surface waters shall not contain concentrations of chemical constituents in amounts that adversely affect any designated beneficial use. | The aluminum criterion for the protection of aquatic life, is pH, total hardness, and dissolved organic carbon (DOC) dependent. When total hardness or DOC data were not available, default values based on the level III ecoregions developed by U.S EPA were substituted (EPA, 2018). When pH data were not available, the median pH value for the ecoregion, a pH value from a comparable waterbody, or a pH value from a local study in the same waterbody was used as a comparable surrogate. | 1485 | 5790 | 5248
Regional Board 4 - Los Angeles Region | Santa Clara River Reach 3 (Freeman Diversion to A Street) | Cold Freshwater Habitat | ME-SCR | 2018-11-30 | 1015.1869 | Ventura Countywide Stormwater Quality Mgmt Program | The Water Quality Control Plan for the Los Angeles Region states that: Surface waters shall not contain concentrations of chemical constituents in amounts that adversely affect any designated beneficial use. | The aluminum criterion for the protection of aquatic life, is pH, total hardness, and dissolved organic carbon (DOC) dependent. When total hardness or DOC data were not available, default values based on the level III ecoregions developed by U.S EPA were substituted (EPA, 2018). When pH data were not available, the median pH value for the ecoregion, a pH value from a comparable waterbody, or a pH value from a local study in the same waterbody was used as a comparable surrogate. | 1485 | 5790 | 5248
Regional Board 4 - Los Angeles Region | Santa Clara River Reach 3 (Freeman Diversion to A Street) | Cold Freshwater Habitat | ME-SCR | 2019-01-06 | 948.0707 | Ventura Countywide Stormwater Quality Mgmt Program | The Water Quality Control Plan for the Los Angeles Region states that: Surface waters shall not contain concentrations of chemical constituents in amounts that adversely affect any designated beneficial use. | The aluminum criterion for the protection of aquatic life, is pH, total hardness, and dissolved organic carbon (DOC) dependent. When total hardness or DOC data were not available, default values based on the level III ecoregions developed by U.S EPA were substituted (EPA, 2018). When pH data were not available, the median pH value for the ecoregion, a pH value from a comparable waterbody, or a pH value from a local study in the same waterbody was used as a comparable surrogate. | 1485 | 5790 | 5248
Regional Board 4 - Los Angeles Region | Santa Clara River Reach 3 (Freeman Diversion to A Street) | Cold Freshwater Habitat | ME-SCR | 2019-02-01 | 875.0013 | Ventura Countywide Stormwater Quality Mgmt Program | The Water Quality Control Plan for the Los Angeles Region states that: Surface waters shall not contain concentrations of chemical constituents in amounts that adversely affect any designated beneficial use. | The aluminum criterion for the protection of aquatic life, is pH, total hardness, and dissolved organic carbon (DOC) dependent. When total hardness or DOC data were not available, default values based on the level III ecoregions developed by U.S EPA were substituted (EPA, 2018). When pH data were not available, the median pH value for the ecoregion, a pH value from a comparable waterbody, or a pH value from a local study in the same waterbody was used as a comparable surrogate. | 1485 | 5790 | 5248
Regional Board 4 - Los Angeles Region | Santa Clara River Reach 3 (Freeman Diversion to A Street) | Cold Freshwater Habitat | ME-SCR | 2019-05-02 | 921.5665 | Ventura Countywide Stormwater Quality Mgmt Program | The Water Quality Control Plan for the Los Angeles Region states that: Surface waters shall not contain concentrations of chemical constituents in amounts that adversely affect any designated beneficial use. | The aluminum criterion for the protection of aquatic life, is pH, total hardness, and dissolved organic carbon (DOC) dependent. When total hardness or DOC data were not available, default values based on the level III ecoregions developed by U.S EPA were substituted (EPA, 2018). When pH data were not available, the median pH value for the ecoregion, a pH value from a comparable waterbody, or a pH value from a local study in the same waterbody was used as a comparable surrogate. | 1485 | 5790 | 5248
Regional Board 4 - Los Angeles Region | Santa Clara River Reach 3 (Freeman Diversion to A Street) | Cold Freshwater Habitat | ME-SCR | 2019-11-27 | 974.5553 | Ventura Countywide Stormwater Quality Mgmt Program | The Water Quality Control Plan for the Los Angeles Region states that: Surface waters shall not contain concentrations of chemical constituents in amounts that adversely affect any designated beneficial use. | The aluminum criterion for the protection of aquatic life, is pH, total hardness, and dissolved organic carbon (DOC) dependent. When total hardness or DOC data were not available, default values based on the level III ecoregions developed by U.S EPA were substituted (EPA, 2018). When pH data were not available, the median pH value for the ecoregion, a pH value from a comparable waterbody, or a pH value from a local study in the same waterbody was used as a comparable surrogate. | 1485 | 5790 | 5248
Regional Board 4 - Los Angeles Region | Santa Clara River Reach 3 (Freeman Diversion to A Street) | Cold Freshwater Habitat | ME-SCR | 2020-01-17 | 949.628 | Ventura Countywide Stormwater Quality Mgmt Program | The Water Quality Control Plan for the Los Angeles Region states that: Surface waters shall not contain concentrations of chemical constituents in amounts that adversely affect any designated beneficial use. | The aluminum criterion for the protection of aquatic life, is pH, total hardness, and dissolved organic carbon (DOC) dependent. When total hardness or DOC data were not available, default values based on the level III ecoregions developed by U.S EPA were substituted (EPA, 2018). When pH data were not available, the median pH value for the ecoregion, a pH value from a comparable waterbody, or a pH value from a local study in the same waterbody was used as a comparable surrogate. | 1485 | 5790 | 5248
Regional Board 4 - Los Angeles Region | Santa Clara River Reach 3 (Freeman Diversion to A Street) | Cold Freshwater Habitat | ME-SCR | 2020-04-06 | 952.3846 | Ventura Countywide Stormwater Quality Mgmt Program | The Water Quality Control Plan for the Los Angeles Region states that: Surface waters shall not contain concentrations of chemical constituents in amounts that adversely affect any designated beneficial use. | The aluminum criterion for the protection of aquatic life, is pH, total hardness, and dissolved organic carbon (DOC) dependent. When total hardness or DOC data were not available, default values based on the level III ecoregions developed by U.S EPA were substituted (EPA, 2018). When pH data were not available, the median pH value for the ecoregion, a pH value from a comparable waterbody, or a pH value from a local study in the same waterbody was used as a comparable surrogate. | 1485 | 5790 | 5248
Regional Board 4 - Los Angeles Region | Ventura River Reach 3 (Weldon Canyon to Confl. w/ Coyote Cr) | Cold Freshwater Habitat | ME-VR2 | 2006-12-11 | 877.6716 | Data for Various Pollutants in Ventura County, 2006-2009 | The Water Quality Control Plan for the Los Angeles Region states that: Surface waters shall not contain concentrations of chemical constituents in amounts that adversely affect any designated beneficial use. | The aluminum criterion for the protection of aquatic life, is pH, total hardness, and dissolved organic carbon (DOC) dependent. When total hardness or DOC data were not available, default values based on the level III ecoregions developed by U.S EPA were substituted (EPA, 2018). When pH data were not available, the median pH value for the ecoregion, a pH value from a comparable waterbody, or a pH value from a local study in the same waterbody was used as a comparable surrogate. | 1485 | 5790 | 4003
Regional Board 4 - Los Angeles Region | Ventura River Reach 3 (Weldon Canyon to Confl. w/ Coyote Cr) | Cold Freshwater Habitat | ME-VR2 | 2007-01-29 | 879.6326 | Data for Various Pollutants in Ventura County, 2006-2009 | The Water Quality Control Plan for the Los Angeles Region states that: Surface waters shall not contain concentrations of chemical constituents in amounts that adversely affect any designated beneficial use. | The aluminum criterion for the protection of aquatic life, is pH, total hardness, and dissolved organic carbon (DOC) dependent. When total hardness or DOC data were not available, default values based on the level III ecoregions developed by U.S EPA were substituted (EPA, 2018). When pH data were not available, the median pH value for the ecoregion, a pH value from a comparable waterbody, or a pH value from a local study in the same waterbody was used as a comparable surrogate. | 1485 | 5790 | 4003
Regional Board 4 - Los Angeles Region | Ventura River Reach 3 (Weldon Canyon to Confl. w/ Coyote Cr) | Cold Freshwater Habitat | ME-VR2 | 2007-02-23 | 883.0842 | Data for Various Pollutants in Ventura County, 2006-2009 | The Water Quality Control Plan for the Los Angeles Region states that: Surface waters shall not contain concentrations of chemical constituents in amounts that adversely affect any designated beneficial use. | The aluminum criterion for the protection of aquatic life, is pH, total hardness, and dissolved organic carbon (DOC) dependent. When total hardness or DOC data were not available, default values based on the level III ecoregions developed by U.S EPA were substituted (EPA, 2018). When pH data were not available, the median pH value for the ecoregion, a pH value from a comparable waterbody, or a pH value from a local study in the same waterbody was used as a comparable surrogate. | 1485 | 5790 | 4003
Regional Board 4 - Los Angeles Region | Ventura River Reach 3 (Weldon Canyon to Confl. w/ Coyote Cr) | Cold Freshwater Habitat | ME-VR2 | 2007-04-21 | 879.446 | Data for Various Pollutants in Ventura County, 2006-2009 | The Water Quality Control Plan for the Los Angeles Region states that: Surface waters shall not contain concentrations of chemical constituents in amounts that adversely affect any designated beneficial use. | The aluminum criterion for the protection of aquatic life, is pH, total hardness, and dissolved organic carbon (DOC) dependent. When total hardness or DOC data were not available, default values based on the level III ecoregions developed by U.S EPA were substituted (EPA, 2018). When pH data were not available, the median pH value for the ecoregion, a pH value from a comparable waterbody, or a pH value from a local study in the same waterbody was used as a comparable surrogate. | 1485 | 5790 | 4003
Regional Board 4 - Los Angeles Region | Ventura River Reach 3 (Weldon Canyon to Confl. w/ Coyote Cr) | Cold Freshwater Habitat | ME-VR2 | 2007-05-16 | 882.6464 | Data for Various Pollutants in Ventura County, 2006-2009 | The Water Quality Control Plan for the Los Angeles Region states that: Surface waters shall not contain concentrations of chemical constituents in amounts that adversely affect any designated beneficial use. | The aluminum criterion for the protection of aquatic life, is pH, total hardness, and dissolved organic carbon (DOC) dependent. When total hardness or DOC data were not available, default values based on the level III ecoregions developed by U.S EPA were substituted (EPA, 2018). When pH data were not available, the median pH value for the ecoregion, a pH value from a comparable waterbody, or a pH value from a local study in the same waterbody was used as a comparable surrogate. | 1485 | 5790 | 4003
Regional Board 4 - Los Angeles Region | Ventura River Reach 3 (Weldon Canyon to Confl. w/ Coyote Cr) | Cold Freshwater Habitat | ME-VR2 | 2007-06-13 | 882.8013 | Data for Various Pollutants in Ventura County, 2006-2009 | The Water Quality Control Plan for the Los Angeles Region states that: Surface waters shall not contain concentrations of chemical constituents in amounts that adversely affect any designated beneficial use. | The aluminum criterion for the protection of aquatic life, is pH, total hardness, and dissolved organic carbon (DOC) dependent. When total hardness or DOC data were not available, default values based on the level III ecoregions developed by U.S EPA were substituted (EPA, 2018). When pH data were not available, the median pH value for the ecoregion, a pH value from a comparable waterbody, or a pH value from a local study in the same waterbody was used as a comparable surrogate. | 1485 | 5790 | 4003
Regional Board 4 - Los Angeles Region | Ventura River Reach 3 (Weldon Canyon to Confl. w/ Coyote Cr) | Cold Freshwater Habitat | ME-VR2 | 2007-09-24 | 881.7237 | Data for Various Pollutants in Ventura County, 2006-2009 | The Water Quality Control Plan for the Los Angeles Region states that: Surface waters shall not contain concentrations of chemical constituents in amounts that adversely affect any designated beneficial use. | The aluminum criterion for the protection of aquatic life, is pH, total hardness, and dissolved organic carbon (DOC) dependent. When total hardness or DOC data were not available, default values based on the level III ecoregions developed by U.S EPA were substituted (EPA, 2018). When pH data were not available, the median pH value for the ecoregion, a pH value from a comparable waterbody, or a pH value from a local study in the same waterbody was used as a comparable surrogate. | 1485 | 5790 | 4003
Regional Board 4 - Los Angeles Region | Ventura River Reach 3 (Weldon Canyon to Confl. w/ Coyote Cr) | Cold Freshwater Habitat | ME-VR2 | 2007-12-20 | 879.9274 | Data for Various Pollutants in Ventura County, 2006-2009 | The Water Quality Control Plan for the Los Angeles Region states that: Surface waters shall not contain concentrations of chemical constituents in amounts that adversely affect any designated beneficial use. | The aluminum criterion for the protection of aquatic life, is pH, total hardness, and dissolved organic carbon (DOC) dependent. When total hardness or DOC data were not available, default values based on the level III ecoregions developed by U.S EPA were substituted (EPA, 2018). When pH data were not available, the median pH value for the ecoregion, a pH value from a comparable waterbody, or a pH value from a local study in the same waterbody was used as a comparable surrogate. | 1485 | 5790 | 4003
Regional Board 4 - Los Angeles Region | Ventura River Reach 3 (Weldon Canyon to Confl. w/ Coyote Cr) | Cold Freshwater Habitat | ME-VR2 | 2008-01-24 | 883.5546 | Data for Various Pollutants in Ventura County, 2006-2009 | The Water Quality Control Plan for the Los Angeles Region states that: Surface waters shall not contain concentrations of chemical constituents in amounts that adversely affect any designated beneficial use. | The aluminum criterion for the protection of aquatic life, is pH, total hardness, and dissolved organic carbon (DOC) dependent. When total hardness or DOC data were not available, default values based on the level III ecoregions developed by U.S EPA were substituted (EPA, 2018). When pH data were not available, the median pH value for the ecoregion, a pH value from a comparable waterbody, or a pH value from a local study in the same waterbody was used as a comparable surrogate. | 1485 | 5790 | 4003
Regional Board 4 - Los Angeles Region | Ventura River Reach 3 (Weldon Canyon to Confl. w/ Coyote Cr) | Cold Freshwater Habitat | ME-VR2 | 2008-04-18 | 1233.0383 | Data for Various Pollutants in Ventura County, 2006-2009 | The Water Quality Control Plan for the Los Angeles Region states that: Surface waters shall not contain concentrations of chemical constituents in amounts that adversely affect any designated beneficial use. | The aluminum criterion for the protection of aquatic life, is pH, total hardness, and dissolved organic carbon (DOC) dependent. When total hardness or DOC data were not available, default values based on the level III ecoregions developed by U.S EPA were substituted (EPA, 2018). When pH data were not available, the median pH value for the ecoregion, a pH value from a comparable waterbody, or a pH value from a local study in the same waterbody was used as a comparable surrogate. | 1485 | 5790 | 4003
Regional Board 4 - Los Angeles Region | Ventura River Reach 3 (Weldon Canyon to Confl. w/ Coyote Cr) | Cold Freshwater Habitat | ME-VR2 | 2008-05-22 | 883.5064 | Data for Various Pollutants in Ventura County, 2006-2009 | The Water Quality Control Plan for the Los Angeles Region states that: Surface waters shall not contain concentrations of chemical constituents in amounts that adversely affect any designated beneficial use. | The aluminum criterion for the protection of aquatic life, is pH, total hardness, and dissolved organic carbon (DOC) dependent. When total hardness or DOC data were not available, default values based on the level III ecoregions developed by U.S EPA were substituted (EPA, 2018). When pH data were not available, the median pH value for the ecoregion, a pH value from a comparable waterbody, or a pH value from a local study in the same waterbody was used as a comparable surrogate. | 1485 | 5790 | 4003
Regional Board 4 - Los Angeles Region | Ventura River Reach 3 (Weldon Canyon to Confl. w/ Coyote Cr) | Cold Freshwater Habitat | ME-VR2 | 2008-06-13 | 882.5314 | Data for Various Pollutants in Ventura County, 2006-2009 | The Water Quality Control Plan for the Los Angeles Region states that: Surface waters shall not contain concentrations of chemical constituents in amounts that adversely affect any designated beneficial use. | The aluminum criterion for the protection of aquatic life, is pH, total hardness, and dissolved organic carbon (DOC) dependent. When total hardness or DOC data were not available, default values based on the level III ecoregions developed by U.S EPA were substituted (EPA, 2018). When pH data were not available, the median pH value for the ecoregion, a pH value from a comparable waterbody, or a pH value from a local study in the same waterbody was used as a comparable surrogate. | 1485 | 5790 | 4003
Regional Board 4 - Los Angeles Region | Ventura River Reach 3 (Weldon Canyon to Confl. w/ Coyote Cr) | Cold Freshwater Habitat | ME-VR2 | 2008-11-26 | 657.8887 | Data for Various Pollutants in Ventura County, 2006-2009 | The Water Quality Control Plan for the Los Angeles Region states that: Surface waters shall not contain concentrations of chemical constituents in amounts that adversely affect any designated beneficial use. | The aluminum criterion for the protection of aquatic life, is pH, total hardness, and dissolved organic carbon (DOC) dependent. When total hardness or DOC data were not available, default values based on the level III ecoregions developed by U.S EPA were substituted (EPA, 2018). When pH data were not available, the median pH value for the ecoregion, a pH value from a comparable waterbody, or a pH value from a local study in the same waterbody was used as a comparable surrogate. | 1485 | 5790 | 4003
Regional Board 4 - Los Angeles Region | Ventura River Reach 3 (Weldon Canyon to Confl. w/ Coyote Cr) | Cold Freshwater Habitat | ME-VR2 | 2008-12-16 | 881.5949 | Data for Various Pollutants in Ventura County, 2006-2009 | The Water Quality Control Plan for the Los Angeles Region states that: Surface waters shall not contain concentrations of chemical constituents in amounts that adversely affect any designated beneficial use. | The aluminum criterion for the protection of aquatic life, is pH, total hardness, and dissolved organic carbon (DOC) dependent. When total hardness or DOC data were not available, default values based on the level III ecoregions developed by U.S EPA were substituted (EPA, 2018). When pH data were not available, the median pH value for the ecoregion, a pH value from a comparable waterbody, or a pH value from a local study in the same waterbody was used as a comparable surrogate. | 1485 | 5790 | 4003
Regional Board 4 - Los Angeles Region | Ventura River Reach 3 (Weldon Canyon to Confl. w/ Coyote Cr) | Cold Freshwater Habitat | ME-VR2 | 2009-02-07 | 881.2176 | Data for Various Pollutants in Ventura County, 2006-2009 | The Water Quality Control Plan for the Los Angeles Region states that: Surface waters shall not contain concentrations of chemical constituents in amounts that adversely affect any designated beneficial use. | The aluminum criterion for the protection of aquatic life, is pH, total hardness, and dissolved organic carbon (DOC) dependent. When total hardness or DOC data were not available, default values based on the level III ecoregions developed by U.S EPA were substituted (EPA, 2018). When pH data were not available, the median pH value for the ecoregion, a pH value from a comparable waterbody, or a pH value from a local study in the same waterbody was used as a comparable surrogate. | 1485 | 5790 | 4003
Regional Board 4 - Los Angeles Region | Ventura River Reach 3 (Weldon Canyon to Confl. w/ Coyote Cr) | Cold Freshwater Habitat | ME-VR2 | 2009-03-05 | 880.7066 | Data for Various Pollutants in Ventura County, 2006-2009 | The Water Quality Control Plan for the Los Angeles Region states that: Surface waters shall not contain concentrations of chemical constituents in amounts that adversely affect any designated beneficial use. | The aluminum criterion for the protection of aquatic life, is pH, total hardness, and dissolved organic carbon (DOC) dependent. When total hardness or DOC data were not available, default values based on the level III ecoregions developed by U.S EPA were substituted (EPA, 2018). When pH data were not available, the median pH value for the ecoregion, a pH value from a comparable waterbody, or a pH value from a local study in the same waterbody was used as a comparable surrogate. | 1485 | 5790 | 4003
Regional Board 4 - Los Angeles Region | Ventura River Reach 3 (Weldon Canyon to Confl. w/ Coyote Cr) | Cold Freshwater Habitat | ME-VR2 | 2009-04-21 | 879.728 | Data for Various Pollutants in Ventura County, 2006-2009 | The Water Quality Control Plan for the Los Angeles Region states that: Surface waters shall not contain concentrations of chemical constituents in amounts that adversely affect any designated beneficial use. | The aluminum criterion for the protection of aquatic life, is pH, total hardness, and dissolved organic carbon (DOC) dependent. When total hardness or DOC data were not available, default values based on the level III ecoregions developed by U.S EPA were substituted (EPA, 2018). When pH data were not available, the median pH value for the ecoregion, a pH value from a comparable waterbody, or a pH value from a local study in the same waterbody was used as a comparable surrogate. | 1485 | 5790 | 4003
Regional Board 4 - Los Angeles Region | Ventura River Reach 3 (Weldon Canyon to Confl. w/ Coyote Cr) | Cold Freshwater Habitat | ME-VR2 | 2009-06-23 | 879.747 | Data for Various Pollutants in Ventura County, 2006-2009 | The Water Quality Control Plan for the Los Angeles Region states that: Surface waters shall not contain concentrations of chemical constituents in amounts that adversely affect any designated beneficial use. | The aluminum criterion for the protection of aquatic life, is pH, total hardness, and dissolved organic carbon (DOC) dependent. When total hardness or DOC data were not available, default values based on the level III ecoregions developed by U.S EPA were substituted (EPA, 2018). When pH data were not available, the median pH value for the ecoregion, a pH value from a comparable waterbody, or a pH value from a local study in the same waterbody was used as a comparable surrogate. | 1485 | 5790 | 4003
Regional Board 4 - Los Angeles Region | Ventura River Reach 3 (Weldon Canyon to Confl. w/ Coyote Cr) | Cold Freshwater Habitat | ME-VR2 | 2010-10-07 | 875.0013 | Ventura Countywide Stormwater Quality Mgmt Program | The Water Quality Control Plan for the Los Angeles Region states that: Surface waters shall not contain concentrations of chemical constituents in amounts that adversely affect any designated beneficial use. | The aluminum criterion for the protection of aquatic life, is pH, total hardness, and dissolved organic carbon (DOC) dependent. When total hardness or DOC data were not available, default values based on the level III ecoregions developed by U.S EPA were substituted (EPA, 2018). When pH data were not available, the median pH value for the ecoregion, a pH value from a comparable waterbody, or a pH value from a local study in the same waterbody was used as a comparable surrogate. | 1485 | 5790 | 5248
Regional Board 4 - Los Angeles Region | Ventura River Reach 3 (Weldon Canyon to Confl. w/ Coyote Cr) | Cold Freshwater Habitat | ME-VR2 | 2010-10-30 | 980.0028 | Ventura Countywide Stormwater Quality Mgmt Program | The Water Quality Control Plan for the Los Angeles Region states that: Surface waters shall not contain concentrations of chemical constituents in amounts that adversely affect any designated beneficial use. | The aluminum criterion for the protection of aquatic life, is pH, total hardness, and dissolved organic carbon (DOC) dependent. When total hardness or DOC data were not available, default values based on the level III ecoregions developed by U.S EPA were substituted (EPA, 2018). When pH data were not available, the median pH value for the ecoregion, a pH value from a comparable waterbody, or a pH value from a local study in the same waterbody was used as a comparable surrogate. | 1485 | 5790 | 5248
Regional Board 4 - Los Angeles Region | Ventura River Reach 3 (Weldon Canyon to Confl. w/ Coyote Cr) | Cold Freshwater Habitat | ME-VR2 | 2011-02-17 | 875.4876 | Ventura Countywide Stormwater Quality Mgmt Program | The Water Quality Control Plan for the Los Angeles Region states that: Surface waters shall not contain concentrations of chemical constituents in amounts that adversely affect any designated beneficial use. | The aluminum criterion for the protection of aquatic life, is pH, total hardness, and dissolved organic carbon (DOC) dependent. When total hardness or DOC data were not available, default values based on the level III ecoregions developed by U.S EPA were substituted (EPA, 2018). When pH data were not available, the median pH value for the ecoregion, a pH value from a comparable waterbody, or a pH value from a local study in the same waterbody was used as a comparable surrogate. | 1485 | 5790 | 5248
Regional Board 4 - Los Angeles Region | Ventura River Reach 3 (Weldon Canyon to Confl. w/ Coyote Cr) | Cold Freshwater Habitat | ME-VR2 | 2011-04-19 | 1299.6725 | Ventura Countywide Stormwater Quality Mgmt Program | The Water Quality Control Plan for the Los Angeles Region states that: Surface waters shall not contain concentrations of chemical constituents in amounts that adversely affect any designated beneficial use. | The aluminum criterion for the protection of aquatic life, is pH, total hardness, and dissolved organic carbon (DOC) dependent. When total hardness or DOC data were not available, default values based on the level III ecoregions developed by U.S EPA were substituted (EPA, 2018). When pH data were not available, the median pH value for the ecoregion, a pH value from a comparable waterbody, or a pH value from a local study in the same waterbody was used as a comparable surrogate. | 1485 | 5790 | 5248
Regional Board 4 - Los Angeles Region | Ventura River Reach 3 (Weldon Canyon to Confl. w/ Coyote Cr) | Cold Freshwater Habitat | ME-VR2 | 2011-10-06 | 875.0013 | Ventura Countywide Stormwater Quality Mgmt Program | The Water Quality Control Plan for the Los Angeles Region states that: Surface waters shall not contain concentrations of chemical constituents in amounts that adversely affect any designated beneficial use. | The aluminum criterion for the protection of aquatic life, is pH, total hardness, and dissolved organic carbon (DOC) dependent. When total hardness or DOC data were not available, default values based on the level III ecoregions developed by U.S EPA were substituted (EPA, 2018). When pH data were not available, the median pH value for the ecoregion, a pH value from a comparable waterbody, or a pH value from a local study in the same waterbody was used as a comparable surrogate. | 1485 | 5790 | 5248
Regional Board 4 - Los Angeles Region | Ventura River Reach 3 (Weldon Canyon to Confl. w/ Coyote Cr) | Cold Freshwater Habitat | ME-VR2 | 2012-01-21 | 485.6159 | Ventura Countywide Stormwater Quality Mgmt Program | The Water Quality Control Plan for the Los Angeles Region states that: Surface waters shall not contain concentrations of chemical constituents in amounts that adversely affect any designated beneficial use. | The aluminum criterion for the protection of aquatic life, is pH, total hardness, and dissolved organic carbon (DOC) dependent. When total hardness or DOC data were not available, default values based on the level III ecoregions developed by U.S EPA were substituted (EPA, 2018). When pH data were not available, the median pH value for the ecoregion, a pH value from a comparable waterbody, or a pH value from a local study in the same waterbody was used as a comparable surrogate. | 1485 | 5790 | 5248
Regional Board 4 - Los Angeles Region | Ventura River Reach 3 (Weldon Canyon to Confl. w/ Coyote Cr) | Cold Freshwater Habitat | ME-VR2 | 2012-03-18 | 877.9361 | Ventura Countywide Stormwater Quality Mgmt Program | The Water Quality Control Plan for the Los Angeles Region states that: Surface waters shall not contain concentrations of chemical constituents in amounts that adversely affect any designated beneficial use. | The aluminum criterion for the protection of aquatic life, is pH, total hardness, and dissolved organic carbon (DOC) dependent. When total hardness or DOC data were not available, default values based on the level III ecoregions developed by U.S EPA were substituted (EPA, 2018). When pH data were not available, the median pH value for the ecoregion, a pH value from a comparable waterbody, or a pH value from a local study in the same waterbody was used as a comparable surrogate. | 1485 | 5790 | 5248
Regional Board 4 - Los Angeles Region | Ventura River Reach 3 (Weldon Canyon to Confl. w/ Coyote Cr) | Cold Freshwater Habitat | ME-VR2 | 2012-04-24 | 697.6191 | Ventura Countywide Stormwater Quality Mgmt Program | The Water Quality Control Plan for the Los Angeles Region states that: Surface waters shall not contain concentrations of chemical constituents in amounts that adversely affect any designated beneficial use. | The aluminum criterion for the protection of aquatic life, is pH, total hardness, and dissolved organic carbon (DOC) dependent. When total hardness or DOC data were not available, default values based on the level III ecoregions developed by U.S EPA were substituted (EPA, 2018). When pH data were not available, the median pH value for the ecoregion, a pH value from a comparable waterbody, or a pH value from a local study in the same waterbody was used as a comparable surrogate. | 1485 | 5790 | 5248
Regional Board 4 - Los Angeles Region | Ventura River Reach 3 (Weldon Canyon to Confl. w/ Coyote Cr) | Cold Freshwater Habitat | ME-VR2 | 2012-11-18 | 875.0013 | Ventura Countywide Stormwater Quality Mgmt Program | The Water Quality Control Plan for the Los Angeles Region states that: Surface waters shall not contain concentrations of chemical constituents in amounts that adversely affect any designated beneficial use. | The aluminum criterion for the protection of aquatic life, is pH, total hardness, and dissolved organic carbon (DOC) dependent. When total hardness or DOC data were not available, default values based on the level III ecoregions developed by U.S EPA were substituted (EPA, 2018). When pH data were not available, the median pH value for the ecoregion, a pH value from a comparable waterbody, or a pH value from a local study in the same waterbody was used as a comparable surrogate. | 1485 | 5790 | 5248
Regional Board 4 - Los Angeles Region | Ventura River Reach 3 (Weldon Canyon to Confl. w/ Coyote Cr) | Cold Freshwater Habitat | ME-VR2 | 2013-03-08 | 1015.603 | Ventura Countywide Stormwater Quality Mgmt Program | The Water Quality Control Plan for the Los Angeles Region states that: Surface waters shall not contain concentrations of chemical constituents in amounts that adversely affect any designated beneficial use. | The aluminum criterion for the protection of aquatic life, is pH, total hardness, and dissolved organic carbon (DOC) dependent. When total hardness or DOC data were not available, default values based on the level III ecoregions developed by U.S EPA were substituted (EPA, 2018). When pH data were not available, the median pH value for the ecoregion, a pH value from a comparable waterbody, or a pH value from a local study in the same waterbody was used as a comparable surrogate. | 1485 | 5790 | 5248
Regional Board 4 - Los Angeles Region | Ventura River Reach 3 (Weldon Canyon to Confl. w/ Coyote Cr) | Cold Freshwater Habitat | ME-VR2 | 2013-04-30 | 815.9629 | Ventura Countywide Stormwater Quality Mgmt Program | The Water Quality Control Plan for the Los Angeles Region states that: Surface waters shall not contain concentrations of chemical constituents in amounts that adversely affect any designated beneficial use. | The aluminum criterion for the protection of aquatic life, is pH, total hardness, and dissolved organic carbon (DOC) dependent. When total hardness or DOC data were not available, default values based on the level III ecoregions developed by U.S EPA were substituted (EPA, 2018). When pH data were not available, the median pH value for the ecoregion, a pH value from a comparable waterbody, or a pH value from a local study in the same waterbody was used as a comparable surrogate. | 1485 | 5790 | 5248
Regional Board 4 - Los Angeles Region | Ventura River Reach 3 (Weldon Canyon to Confl. w/ Coyote Cr) | Cold Freshwater Habitat | ME-VR2 | 2013-12-07 | 855.6243 | Ventura Countywide Stormwater Quality Mgmt Program | The Water Quality Control Plan for the Los Angeles Region states that: Surface waters shall not contain concentrations of chemical constituents in amounts that adversely affect any designated beneficial use. | The aluminum criterion for the protection of aquatic life, is pH, total hardness, and dissolved organic carbon (DOC) dependent. When total hardness or DOC data were not available, default values based on the level III ecoregions developed by U.S EPA were substituted (EPA, 2018). When pH data were not available, the median pH value for the ecoregion, a pH value from a comparable waterbody, or a pH value from a local study in the same waterbody was used as a comparable surrogate. | 1485 | 5790 | 5248
Regional Board 4 - Los Angeles Region | Ventura River Reach 3 (Weldon Canyon to Confl. w/ Coyote Cr) | Cold Freshwater Habitat | ME-VR2 | 2013-12-08 | 875.0013 | Ventura Countywide Stormwater Quality Mgmt Program | The Water Quality Control Plan for the Los Angeles Region states that: Surface waters shall not contain concentrations of chemical constituents in amounts that adversely affect any designated beneficial use. | The aluminum criterion for the protection of aquatic life, is pH, total hardness, and dissolved organic carbon (DOC) dependent. When total hardness or DOC data were not available, default values based on the level III ecoregions developed by U.S EPA were substituted (EPA, 2018). When pH data were not available, the median pH value for the ecoregion, a pH value from a comparable waterbody, or a pH value from a local study in the same waterbody was used as a comparable surrogate. | 1485 | 5790 | 5248
Regional Board 4 - Los Angeles Region | Ventura River Reach 3 (Weldon Canyon to Confl. w/ Coyote Cr) | Cold Freshwater Habitat | ME-VR2 | 2014-01-29 | 670.8019 | Ventura Countywide Stormwater Quality Mgmt Program | The Water Quality Control Plan for the Los Angeles Region states that: Surface waters shall not contain concentrations of chemical constituents in amounts that adversely affect any designated beneficial use. | The aluminum criterion for the protection of aquatic life, is pH, total hardness, and dissolved organic carbon (DOC) dependent. When total hardness or DOC data were not available, default values based on the level III ecoregions developed by U.S EPA were substituted (EPA, 2018). When pH data were not available, the median pH value for the ecoregion, a pH value from a comparable waterbody, or a pH value from a local study in the same waterbody was used as a comparable surrogate. | 1485 | 5790 | 5248
Regional Board 4 - Los Angeles Region | Ventura River Reach 3 (Weldon Canyon to Confl. w/ Coyote Cr) | Cold Freshwater Habitat | ME-VR2 | 2014-02-07 | 875.0013 | Ventura Countywide Stormwater Quality Mgmt Program | The Water Quality Control Plan for the Los Angeles Region states that: Surface waters shall not contain concentrations of chemical constituents in amounts that adversely affect any designated beneficial use. | The aluminum criterion for the protection of aquatic life, is pH, total hardness, and dissolved organic carbon (DOC) dependent. When total hardness or DOC data were not available, default values based on the level III ecoregions developed by U.S EPA were substituted (EPA, 2018). When pH data were not available, the median pH value for the ecoregion, a pH value from a comparable waterbody, or a pH value from a local study in the same waterbody was used as a comparable surrogate. | 1485 | 5790 | 5248
Regional Board 4 - Los Angeles Region | Ventura River Reach 3 (Weldon Canyon to Confl. w/ Coyote Cr) | Cold Freshwater Habitat | ME-VR2 | 2014-02-28 | 875.0013 | Ventura Countywide Stormwater Quality Mgmt Program | The Water Quality Control Plan for the Los Angeles Region states that: Surface waters shall not contain concentrations of chemical constituents in amounts that adversely affect any designated beneficial use. | The aluminum criterion for the protection of aquatic life, is pH, total hardness, and dissolved organic carbon (DOC) dependent. When total hardness or DOC data were not available, default values based on the level III ecoregions developed by U.S EPA were substituted (EPA, 2018). When pH data were not available, the median pH value for the ecoregion, a pH value from a comparable waterbody, or a pH value from a local study in the same waterbody was used as a comparable surrogate. | 1485 | 5790 | 5248
Regional Board 4 - Los Angeles Region | Ventura River Reach 3 (Weldon Canyon to Confl. w/ Coyote Cr) | Cold Freshwater Habitat | ME-VR2 | 2014-04-16 | 866.289 | Ventura Countywide Stormwater Quality Mgmt Program | The Water Quality Control Plan for the Los Angeles Region states that: Surface waters shall not contain concentrations of chemical constituents in amounts that adversely affect any designated beneficial use. | The aluminum criterion for the protection of aquatic life, is pH, total hardness, and dissolved organic carbon (DOC) dependent. When total hardness or DOC data were not available, default values based on the level III ecoregions developed by U.S EPA were substituted (EPA, 2018). When pH data were not available, the median pH value for the ecoregion, a pH value from a comparable waterbody, or a pH value from a local study in the same waterbody was used as a comparable surrogate. | 1485 | 5790 | 5248
Regional Board 4 - Los Angeles Region | Ventura River Reach 3 (Weldon Canyon to Confl. w/ Coyote Cr) | Cold Freshwater Habitat | ME-VR2 | 2014-11-01 | 875.0013 | Ventura Countywide Stormwater Quality Mgmt Program | The Water Quality Control Plan for the Los Angeles Region states that: Surface waters shall not contain concentrations of chemical constituents in amounts that adversely affect any designated beneficial use. | The aluminum criterion for the protection of aquatic life, is pH, total hardness, and dissolved organic carbon (DOC) dependent. When total hardness or DOC data were not available, default values based on the level III ecoregions developed by U.S EPA were substituted (EPA, 2018). When pH data were not available, the median pH value for the ecoregion, a pH value from a comparable waterbody, or a pH value from a local study in the same waterbody was used as a comparable surrogate. | 1485 | 5790 | 5248
Regional Board 4 - Los Angeles Region | Ventura River Reach 3 (Weldon Canyon to Confl. w/ Coyote Cr) | Cold Freshwater Habitat | ME-VR2 | 2014-12-03 | 875.0013 | Ventura Countywide Stormwater Quality Mgmt Program | The Water Quality Control Plan for the Los Angeles Region states that: Surface waters shall not contain concentrations of chemical constituents in amounts that adversely affect any designated beneficial use. | The aluminum criterion for the protection of aquatic life, is pH, total hardness, and dissolved organic carbon (DOC) dependent. When total hardness or DOC data were not available, default values based on the level III ecoregions developed by U.S EPA were substituted (EPA, 2018). When pH data were not available, the median pH value for the ecoregion, a pH value from a comparable waterbody, or a pH value from a local study in the same waterbody was used as a comparable surrogate. | 1485 | 5790 | 5248
Regional Board 4 - Los Angeles Region | Ventura River Reach 3 (Weldon Canyon to Confl. w/ Coyote Cr) | Cold Freshwater Habitat | ME-VR2 | 2014-12-12 | 618.0112 | Ventura Countywide Stormwater Quality Mgmt Program | The Water Quality Control Plan for the Los Angeles Region states that: Surface waters shall not contain concentrations of chemical constituents in amounts that adversely affect any designated beneficial use. | The aluminum criterion for the protection of aquatic life, is pH, total hardness, and dissolved organic carbon (DOC) dependent. When total hardness or DOC data were not available, default values based on the level III ecoregions developed by U.S EPA were substituted (EPA, 2018). When pH data were not available, the median pH value for the ecoregion, a pH value from a comparable waterbody, or a pH value from a local study in the same waterbody was used as a comparable surrogate. | 1485 | 5790 | 5248
Regional Board 4 - Los Angeles Region | Ventura River Reach 3 (Weldon Canyon to Confl. w/ Coyote Cr) | Cold Freshwater Habitat | ME-VR2 | 2015-05-15 | 629.4575 | Ventura Countywide Stormwater Quality Mgmt Program | The Water Quality Control Plan for the Los Angeles Region states that: Surface waters shall not contain concentrations of chemical constituents in amounts that adversely affect any designated beneficial use. | The aluminum criterion for the protection of aquatic life, is pH, total hardness, and dissolved organic carbon (DOC) dependent. When total hardness or DOC data were not available, default values based on the level III ecoregions developed by U.S EPA were substituted (EPA, 2018). When pH data were not available, the median pH value for the ecoregion, a pH value from a comparable waterbody, or a pH value from a local study in the same waterbody was used as a comparable surrogate. | 1485 | 5790 | 5248
Regional Board 4 - Los Angeles Region | Ventura River Reach 3 (Weldon Canyon to Confl. w/ Coyote Cr) | Cold Freshwater Habitat | ME-VR2 | 2015-06-23 | 635.2921 | Ventura Countywide Stormwater Quality Mgmt Program | The Water Quality Control Plan for the Los Angeles Region states that: Surface waters shall not contain concentrations of chemical constituents in amounts that adversely affect any designated beneficial use. | The aluminum criterion for the protection of aquatic life, is pH, total hardness, and dissolved organic carbon (DOC) dependent. When total hardness or DOC data were not available, default values based on the level III ecoregions developed by U.S EPA were substituted (EPA, 2018). When pH data were not available, the median pH value for the ecoregion, a pH value from a comparable waterbody, or a pH value from a local study in the same waterbody was used as a comparable surrogate. | 1485 | 5790 | 5248
Regional Board 4 - Los Angeles Region | Ventura River Reach 3 (Weldon Canyon to Confl. w/ Coyote Cr) | Cold Freshwater Habitat | ME-VR2 | 2015-09-15 | 653.2523 | Ventura Countywide Stormwater Quality Mgmt Program | The Water Quality Control Plan for the Los Angeles Region states that: Surface waters shall not contain concentrations of chemical constituents in amounts that adversely affect any designated beneficial use. | The aluminum criterion for the protection of aquatic life, is pH, total hardness, and dissolved organic carbon (DOC) dependent. When total hardness or DOC data were not available, default values based on the level III ecoregions developed by U.S EPA were substituted (EPA, 2018). When pH data were not available, the median pH value for the ecoregion, a pH value from a comparable waterbody, or a pH value from a local study in the same waterbody was used as a comparable surrogate. | 1485 | 5790 | 5248
Regional Board 4 - Los Angeles Region | Ventura River Reach 3 (Weldon Canyon to Confl. w/ Coyote Cr) | Cold Freshwater Habitat | ME-VR2 | 2016-01-05 | 802.7799 | Ventura Countywide Stormwater Quality Mgmt Program | The Water Quality Control Plan for the Los Angeles Region states that: Surface waters shall not contain concentrations of chemical constituents in amounts that adversely affect any designated beneficial use. | The aluminum criterion for the protection of aquatic life, is pH, total hardness, and dissolved organic carbon (DOC) dependent. When total hardness or DOC data were not available, default values based on the level III ecoregions developed by U.S EPA were substituted (EPA, 2018). When pH data were not available, the median pH value for the ecoregion, a pH value from a comparable waterbody, or a pH value from a local study in the same waterbody was used as a comparable surrogate. | 1485 | 5790 | 5248
Regional Board 4 - Los Angeles Region | Ventura River Reach 3 (Weldon Canyon to Confl. w/ Coyote Cr) | Cold Freshwater Habitat | ME-VR2 | 2016-02-01 | 966.185 | Ventura Countywide Stormwater Quality Mgmt Program | The Water Quality Control Plan for the Los Angeles Region states that: Surface waters shall not contain concentrations of chemical constituents in amounts that adversely affect any designated beneficial use. | The aluminum criterion for the protection of aquatic life, is pH, total hardness, and dissolved organic carbon (DOC) dependent. When total hardness or DOC data were not available, default values based on the level III ecoregions developed by U.S EPA were substituted (EPA, 2018). When pH data were not available, the median pH value for the ecoregion, a pH value from a comparable waterbody, or a pH value from a local study in the same waterbody was used as a comparable surrogate. | 1485 | 5790 | 5248
Regional Board 4 - Los Angeles Region | Ventura River Reach 3 (Weldon Canyon to Confl. w/ Coyote Cr) | Cold Freshwater Habitat | ME-VR2 | 2016-03-06 | 916.183 | Ventura Countywide Stormwater Quality Mgmt Program | The Water Quality Control Plan for the Los Angeles Region states that: Surface waters shall not contain concentrations of chemical constituents in amounts that adversely affect any designated beneficial use. | The aluminum criterion for the protection of aquatic life, is pH, total hardness, and dissolved organic carbon (DOC) dependent. When total hardness or DOC data were not available, default values based on the level III ecoregions developed by U.S EPA were substituted (EPA, 2018). When pH data were not available, the median pH value for the ecoregion, a pH value from a comparable waterbody, or a pH value from a local study in the same waterbody was used as a comparable surrogate. | 1485 | 5790 | 5248
Regional Board 4 - Los Angeles Region | Ventura River Reach 3 (Weldon Canyon to Confl. w/ Coyote Cr) | Cold Freshwater Habitat | ME-VR2 | 2016-06-15 | 963.4617 | Ventura Countywide Stormwater Quality Mgmt Program | The Water Quality Control Plan for the Los Angeles Region states that: Surface waters shall not contain concentrations of chemical constituents in amounts that adversely affect any designated beneficial use. | The aluminum criterion for the protection of aquatic life, is pH, total hardness, and dissolved organic carbon (DOC) dependent. When total hardness or DOC data were not available, default values based on the level III ecoregions developed by U.S EPA were substituted (EPA, 2018). When pH data were not available, the median pH value for the ecoregion, a pH value from a comparable waterbody, or a pH value from a local study in the same waterbody was used as a comparable surrogate. | 1485 | 5790 | 5248
Regional Board 4 - Los Angeles Region | Ventura River Reach 3 (Weldon Canyon to Confl. w/ Coyote Cr) | Cold Freshwater Habitat | ME-VR2 | 2016-10-29 | 934.6881 | Ventura Countywide Stormwater Quality Mgmt Program | The Water Quality Control Plan for the Los Angeles Region states that: Surface waters shall not contain concentrations of chemical constituents in amounts that adversely affect any designated beneficial use. | The aluminum criterion for the protection of aquatic life, is pH, total hardness, and dissolved organic carbon (DOC) dependent. When total hardness or DOC data were not available, default values based on the level III ecoregions developed by U.S EPA were substituted (EPA, 2018). When pH data were not available, the median pH value for the ecoregion, a pH value from a comparable waterbody, or a pH value from a local study in the same waterbody was used as a comparable surrogate. | 1485 | 5790 | 5248
Regional Board 4 - Los Angeles Region | Ventura River Reach 3 (Weldon Canyon to Confl. w/ Coyote Cr) | Cold Freshwater Habitat | ME-VR2 | 2016-11-21 | 937.5416 | Ventura Countywide Stormwater Quality Mgmt Program | The Water Quality Control Plan for the Los Angeles Region states that: Surface waters shall not contain concentrations of chemical constituents in amounts that adversely affect any designated beneficial use. | The aluminum criterion for the protection of aquatic life, is pH, total hardness, and dissolved organic carbon (DOC) dependent. When total hardness or DOC data were not available, default values based on the level III ecoregions developed by U.S EPA were substituted (EPA, 2018). When pH data were not available, the median pH value for the ecoregion, a pH value from a comparable waterbody, or a pH value from a local study in the same waterbody was used as a comparable surrogate. | 1485 | 5790 | 5248
Regional Board 4 - Los Angeles Region | Ventura River Reach 3 (Weldon Canyon to Confl. w/ Coyote Cr) | Cold Freshwater Habitat | ME-VR2 | 2016-12-16 | 941.2796 | Ventura Countywide Stormwater Quality Mgmt Program | The Water Quality Control Plan for the Los Angeles Region states that: Surface waters shall not contain concentrations of chemical constituents in amounts that adversely affect any designated beneficial use. | The aluminum criterion for the protection of aquatic life, is pH, total hardness, and dissolved organic carbon (DOC) dependent. When total hardness or DOC data were not available, default values based on the level III ecoregions developed by U.S EPA were substituted (EPA, 2018). When pH data were not available, the median pH value for the ecoregion, a pH value from a comparable waterbody, or a pH value from a local study in the same waterbody was used as a comparable surrogate. | 1485 | 5790 | 5248
Regional Board 4 - Los Angeles Region | Ventura River Reach 3 (Weldon Canyon to Confl. w/ Coyote Cr) | Cold Freshwater Habitat | ME-VR2 | 2017-05-23 | 958.3865 | Ventura Countywide Stormwater Quality Mgmt Program | The Water Quality Control Plan for the Los Angeles Region states that: Surface waters shall not contain concentrations of chemical constituents in amounts that adversely affect any designated beneficial use. | The aluminum criterion for the protection of aquatic life, is pH, total hardness, and dissolved organic carbon (DOC) dependent. When total hardness or DOC data were not available, default values based on the level III ecoregions developed by U.S EPA were substituted (EPA, 2018). When pH data were not available, the median pH value for the ecoregion, a pH value from a comparable waterbody, or a pH value from a local study in the same waterbody was used as a comparable surrogate. | 1485 | 5790 | 5248
Regional Board 4 - Los Angeles Region | Ventura River Reach 3 (Weldon Canyon to Confl. w/ Coyote Cr) | Cold Freshwater Habitat | ME-VR2 | 2018-01-09 | 1018.3989 | Ventura Countywide Stormwater Quality Mgmt Program | The Water Quality Control Plan for the Los Angeles Region states that: Surface waters shall not contain concentrations of chemical constituents in amounts that adversely affect any designated beneficial use. | The aluminum criterion for the protection of aquatic life, is pH, total hardness, and dissolved organic carbon (DOC) dependent. When total hardness or DOC data were not available, default values based on the level III ecoregions developed by U.S EPA were substituted (EPA, 2018). When pH data were not available, the median pH value for the ecoregion, a pH value from a comparable waterbody, or a pH value from a local study in the same waterbody was used as a comparable surrogate. | 1485 | 5790 | 5248
Regional Board 4 - Los Angeles Region | Ventura River Reach 3 (Weldon Canyon to Confl. w/ Coyote Cr) | Cold Freshwater Habitat | ME-VR2 | 2018-03-03 | 995.6771 | Ventura Countywide Stormwater Quality Mgmt Program | The Water Quality Control Plan for the Los Angeles Region states that: Surface waters shall not contain concentrations of chemical constituents in amounts that adversely affect any designated beneficial use. | The aluminum criterion for the protection of aquatic life, is pH, total hardness, and dissolved organic carbon (DOC) dependent. When total hardness or DOC data were not available, default values based on the level III ecoregions developed by U.S EPA were substituted (EPA, 2018). When pH data were not available, the median pH value for the ecoregion, a pH value from a comparable waterbody, or a pH value from a local study in the same waterbody was used as a comparable surrogate. | 1485 | 5790 | 5248
Regional Board 4 - Los Angeles Region | Ventura River Reach 3 (Weldon Canyon to Confl. w/ Coyote Cr) | Cold Freshwater Habitat | ME-VR2 | 2018-03-11 | 959.2814 | Ventura Countywide Stormwater Quality Mgmt Program | The Water Quality Control Plan for the Los Angeles Region states that: Surface waters shall not contain concentrations of chemical constituents in amounts that adversely affect any designated beneficial use. | The aluminum criterion for the protection of aquatic life, is pH, total hardness, and dissolved organic carbon (DOC) dependent. When total hardness or DOC data were not available, default values based on the level III ecoregions developed by U.S EPA were substituted (EPA, 2018). When pH data were not available, the median pH value for the ecoregion, a pH value from a comparable waterbody, or a pH value from a local study in the same waterbody was used as a comparable surrogate. | 1485 | 5790 | 5248
Regional Board 4 - Los Angeles Region | Ventura River Reach 3 (Weldon Canyon to Confl. w/ Coyote Cr) | Cold Freshwater Habitat | ME-VR2 | 2018-06-21 | 846.8919 | Ventura Countywide Stormwater Quality Mgmt Program | The Water Quality Control Plan for the Los Angeles Region states that: Surface waters shall not contain concentrations of chemical constituents in amounts that adversely affect any designated beneficial use. | The aluminum criterion for the protection of aquatic life, is pH, total hardness, and dissolved organic carbon (DOC) dependent. When total hardness or DOC data were not available, default values based on the level III ecoregions developed by U.S EPA were substituted (EPA, 2018). When pH data were not available, the median pH value for the ecoregion, a pH value from a comparable waterbody, or a pH value from a local study in the same waterbody was used as a comparable surrogate. | 1485 | 5790 | 5248
Regional Board 4 - Los Angeles Region | Ventura River Reach 3 (Weldon Canyon to Confl. w/ Coyote Cr) | Cold Freshwater Habitat | ME-VR2 | 2018-11-22 | 916.5935 | Ventura Countywide Stormwater Quality Mgmt Program | The Water Quality Control Plan for the Los Angeles Region states that: Surface waters shall not contain concentrations of chemical constituents in amounts that adversely affect any designated beneficial use. | The aluminum criterion for the protection of aquatic life, is pH, total hardness, and dissolved organic carbon (DOC) dependent. When total hardness or DOC data were not available, default values based on the level III ecoregions developed by U.S EPA were substituted (EPA, 2018). When pH data were not available, the median pH value for the ecoregion, a pH value from a comparable waterbody, or a pH value from a local study in the same waterbody was used as a comparable surrogate. | 1485 | 5790 | 5248
Regional Board 4 - Los Angeles Region | Ventura River Reach 3 (Weldon Canyon to Confl. w/ Coyote Cr) | Cold Freshwater Habitat | ME-VR2 | 2018-11-29 | 940.0992 | Ventura Countywide Stormwater Quality Mgmt Program | The Water Quality Control Plan for the Los Angeles Region states that: Surface waters shall not contain concentrations of chemical constituents in amounts that adversely affect any designated beneficial use. | The aluminum criterion for the protection of aquatic life, is pH, total hardness, and dissolved organic carbon (DOC) dependent. When total hardness or DOC data were not available, default values based on the level III ecoregions developed by U.S EPA were substituted (EPA, 2018). When pH data were not available, the median pH value for the ecoregion, a pH value from a comparable waterbody, or a pH value from a local study in the same waterbody was used as a comparable surrogate. | 1485 | 5790 | 5248
Regional Board 4 - Los Angeles Region | Ventura River Reach 3 (Weldon Canyon to Confl. w/ Coyote Cr) | Cold Freshwater Habitat | ME-VR2 | 2019-01-05 | 896.3771 | Ventura Countywide Stormwater Quality Mgmt Program | The Water Quality Control Plan for the Los Angeles Region states that: Surface waters shall not contain concentrations of chemical constituents in amounts that adversely affect any designated beneficial use. | The aluminum criterion for the protection of aquatic life, is pH, total hardness, and dissolved organic carbon (DOC) dependent. When total hardness or DOC data were not available, default values based on the level III ecoregions developed by U.S EPA were substituted (EPA, 2018). When pH data were not available, the median pH value for the ecoregion, a pH value from a comparable waterbody, or a pH value from a local study in the same waterbody was used as a comparable surrogate. | 1485 | 5790 | 5248
Regional Board 4 - Los Angeles Region | Ventura River Reach 3 (Weldon Canyon to Confl. w/ Coyote Cr) | Cold Freshwater Habitat | ME-VR2 | 2019-05-08 | 900.4521 | Ventura Countywide Stormwater Quality Mgmt Program | The Water Quality Control Plan for the Los Angeles Region states that: Surface waters shall not contain concentrations of chemical constituents in amounts that adversely affect any designated beneficial use. | The aluminum criterion for the protection of aquatic life, is pH, total hardness, and dissolved organic carbon (DOC) dependent. When total hardness or DOC data were not available, default values based on the level III ecoregions developed by U.S EPA were substituted (EPA, 2018). When pH data were not available, the median pH value for the ecoregion, a pH value from a comparable waterbody, or a pH value from a local study in the same waterbody was used as a comparable surrogate. | 1485 | 5790 | 5248
Regional Board 4 - Los Angeles Region | Ventura River Reach 3 (Weldon Canyon to Confl. w/ Coyote Cr) | Cold Freshwater Habitat | ME-VR2 | 2019-11-27 | 1031.5211 | Ventura Countywide Stormwater Quality Mgmt Program | The Water Quality Control Plan for the Los Angeles Region states that: Surface waters shall not contain concentrations of chemical constituents in amounts that adversely affect any designated beneficial use. | The aluminum criterion for the protection of aquatic life, is pH, total hardness, and dissolved organic carbon (DOC) dependent. When total hardness or DOC data were not available, default values based on the level III ecoregions developed by U.S EPA were substituted (EPA, 2018). When pH data were not available, the median pH value for the ecoregion, a pH value from a comparable waterbody, or a pH value from a local study in the same waterbody was used as a comparable surrogate. | 1485 | 5790 | 5248
Regional Board 4 - Los Angeles Region | Ventura River Reach 3 (Weldon Canyon to Confl. w/ Coyote Cr) | Cold Freshwater Habitat | ME-VR2 | 2020-01-17 | 925.9156 | Ventura Countywide Stormwater Quality Mgmt Program | The Water Quality Control Plan for the Los Angeles Region states that: Surface waters shall not contain concentrations of chemical constituents in amounts that adversely affect any designated beneficial use. | The aluminum criterion for the protection of aquatic life, is pH, total hardness, and dissolved organic carbon (DOC) dependent. When total hardness or DOC data were not available, default values based on the level III ecoregions developed by U.S EPA were substituted (EPA, 2018). When pH data were not available, the median pH value for the ecoregion, a pH value from a comparable waterbody, or a pH value from a local study in the same waterbody was used as a comparable surrogate. | 1485 | 5790 | 5248
Regional Board 4 - Los Angeles Region | Ventura River Reach 3 (Weldon Canyon to Confl. w/ Coyote Cr) | Cold Freshwater Habitat | ME-VR2 | 2020-04-06 | 918.4031 | Ventura Countywide Stormwater Quality Mgmt Program | The Water Quality Control Plan for the Los Angeles Region states that: Surface waters shall not contain concentrations of chemical constituents in amounts that adversely affect any designated beneficial use. | The aluminum criterion for the protection of aquatic life, is pH, total hardness, and dissolved organic carbon (DOC) dependent. When total hardness or DOC data were not available, default values based on the level III ecoregions developed by U.S EPA were substituted (EPA, 2018). When pH data were not available, the median pH value for the ecoregion, a pH value from a comparable waterbody, or a pH value from a local study in the same waterbody was used as a comparable surrogate. | 1485 | 5790 | 5248
Regional Board 4 - Los Angeles Region | Ventura River Reach 3 (Weldon Canyon to Confl. w/ Coyote Cr) | Cold Freshwater Habitat | ME-VR2 | 2020-05-01 | 900.4521 | Ventura Countywide Stormwater Quality Mgmt Program | The Water Quality Control Plan for the Los Angeles Region states that: Surface waters shall not contain concentrations of chemical constituents in amounts that adversely affect any designated beneficial use. | The aluminum criterion for the protection of aquatic life, is pH, total hardness, and dissolved organic carbon (DOC) dependent. When total hardness or DOC data were not available, default values based on the level III ecoregions developed by U.S EPA were substituted (EPA, 2018). When pH data were not available, the median pH value for the ecoregion, a pH value from a comparable waterbody, or a pH value from a local study in the same waterbody was used as a comparable surrogate. | 1485 | 5790 | 5248
Regional Board 4 - Los Angeles Region | Santa Clara River Reach 5 (Blue Cut gaging station to West Pier Hwy 99 Bridge) (was named Santa Clara River Reach 7 on 2002 303(d) list) | Cold Freshwater Habitat | NRSP-SW01 | 2016-10-28 | 882.6201 | Newhall Ranch Water Quality Monitoring Program | The Water Quality Control Plan for the Los Angeles Region states that: Surface waters shall not contain concentrations of chemical constituents in amounts that adversely affect any designated beneficial use. | The aluminum criterion for the protection of aquatic life, is pH, total hardness, and dissolved organic carbon (DOC) dependent. When total hardness or DOC data were not available, default values based on the level III ecoregions developed by U.S EPA were substituted (EPA, 2018). When pH data were not available, the median pH value for the ecoregion, a pH value from a comparable waterbody, or a pH value from a local study in the same waterbody was used as a comparable surrogate. | 1485 | 5790 | 5217
Regional Board 4 - Los Angeles Region | Santa Clara River Reach 5 (Blue Cut gaging station to West Pier Hwy 99 Bridge) (was named Santa Clara River Reach 7 on 2002 303(d) list) | Cold Freshwater Habitat | NRSP-SW01 | 2016-12-16 | 875.0013 | Newhall Ranch Water Quality Monitoring Program | The Water Quality Control Plan for the Los Angeles Region states that: Surface waters shall not contain concentrations of chemical constituents in amounts that adversely affect any designated beneficial use. | The aluminum criterion for the protection of aquatic life, is pH, total hardness, and dissolved organic carbon (DOC) dependent. When total hardness or DOC data were not available, default values based on the level III ecoregions developed by U.S EPA were substituted (EPA, 2018). When pH data were not available, the median pH value for the ecoregion, a pH value from a comparable waterbody, or a pH value from a local study in the same waterbody was used as a comparable surrogate. | 1485 | 5790 | 5217
Regional Board 4 - Los Angeles Region | Santa Clara River Reach 5 (Blue Cut gaging station to West Pier Hwy 99 Bridge) (was named Santa Clara River Reach 7 on 2002 303(d) list) | Cold Freshwater Habitat | NRSP-SW01 | 2017-01-09 | 881.0295 | Newhall Ranch Water Quality Monitoring Program | The Water Quality Control Plan for the Los Angeles Region states that: Surface waters shall not contain concentrations of chemical constituents in amounts that adversely affect any designated beneficial use. | The aluminum criterion for the protection of aquatic life, is pH, total hardness, and dissolved organic carbon (DOC) dependent. When total hardness or DOC data were not available, default values based on the level III ecoregions developed by U.S EPA were substituted (EPA, 2018). When pH data were not available, the median pH value for the ecoregion, a pH value from a comparable waterbody, or a pH value from a local study in the same waterbody was used as a comparable surrogate. | 1485 | 5790 | 5217
Regional Board 4 - Los Angeles Region | Santa Clara River Reach 5 (Blue Cut gaging station to West Pier Hwy 99 Bridge) (was named Santa Clara River Reach 7 on 2002 303(d) list) | Cold Freshwater Habitat | NRSP-SW01 | 2018-03-21 | 848.5156 | Newhall Ranch Water Quality Monitoring Program | The Water Quality Control Plan for the Los Angeles Region states that: Surface waters shall not contain concentrations of chemical constituents in amounts that adversely affect any designated beneficial use. | The aluminum criterion for the protection of aquatic life, is pH, total hardness, and dissolved organic carbon (DOC) dependent. When total hardness or DOC data were not available, default values based on the level III ecoregions developed by U.S EPA were substituted (EPA, 2018). When pH data were not available, the median pH value for the ecoregion, a pH value from a comparable waterbody, or a pH value from a local study in the same waterbody was used as a comparable surrogate. | 1485 | 5790 | 5217
Regional Board 4 - Los Angeles Region | Santa Clara River Reach 5 (Blue Cut gaging station to West Pier Hwy 99 Bridge) (was named Santa Clara River Reach 7 on 2002 303(d) list) | Cold Freshwater Habitat | NRSP-SW02 | 2016-10-28 | 877.2008 | Newhall Ranch Water Quality Monitoring Program | The Water Quality Control Plan for the Los Angeles Region states that: Surface waters shall not contain concentrations of chemical constituents in amounts that adversely affect any designated beneficial use. | The aluminum criterion for the protection of aquatic life, is pH, total hardness, and dissolved organic carbon (DOC) dependent. When total hardness or DOC data were not available, default values based on the level III ecoregions developed by U.S EPA were substituted (EPA, 2018). When pH data were not available, the median pH value for the ecoregion, a pH value from a comparable waterbody, or a pH value from a local study in the same waterbody was used as a comparable surrogate. | 1485 | 5790 | 5217
Regional Board 4 - Los Angeles Region | Santa Clara River Reach 5 (Blue Cut gaging station to West Pier Hwy 99 Bridge) (was named Santa Clara River Reach 7 on 2002 303(d) list) | Cold Freshwater Habitat | NRSP-SW02 | 2016-12-16 | 879.3939 | Newhall Ranch Water Quality Monitoring Program | The Water Quality Control Plan for the Los Angeles Region states that: Surface waters shall not contain concentrations of chemical constituents in amounts that adversely affect any designated beneficial use. | The aluminum criterion for the protection of aquatic life, is pH, total hardness, and dissolved organic carbon (DOC) dependent. When total hardness or DOC data were not available, default values based on the level III ecoregions developed by U.S EPA were substituted (EPA, 2018). When pH data were not available, the median pH value for the ecoregion, a pH value from a comparable waterbody, or a pH value from a local study in the same waterbody was used as a comparable surrogate. | 1485 | 5790 | 5217
Regional Board 4 - Los Angeles Region | Santa Clara River Reach 5 (Blue Cut gaging station to West Pier Hwy 99 Bridge) (was named Santa Clara River Reach 7 on 2002 303(d) list) | Cold Freshwater Habitat | NRSP-SW02 | 2017-01-09 | 883.3675 | Newhall Ranch Water Quality Monitoring Program | The Water Quality Control Plan for the Los Angeles Region states that: Surface waters shall not contain concentrations of chemical constituents in amounts that adversely affect any designated beneficial use. | The aluminum criterion for the protection of aquatic life, is pH, total hardness, and dissolved organic carbon (DOC) dependent. When total hardness or DOC data were not available, default values based on the level III ecoregions developed by U.S EPA were substituted (EPA, 2018). When pH data were not available, the median pH value for the ecoregion, a pH value from a comparable waterbody, or a pH value from a local study in the same waterbody was used as a comparable surrogate. | 1485 | 5790 | 5217
Regional Board 4 - Los Angeles Region | Santa Clara River Reach 5 (Blue Cut gaging station to West Pier Hwy 99 Bridge) (was named Santa Clara River Reach 7 on 2002 303(d) list) | Cold Freshwater Habitat | NRSP-SW02 | 2018-03-21 | 879.9652 | Newhall Ranch Water Quality Monitoring Program | The Water Quality Control Plan for the Los Angeles Region states that: Surface waters shall not contain concentrations of chemical constituents in amounts that adversely affect any designated beneficial use. | The aluminum criterion for the protection of aquatic life, is pH, total hardness, and dissolved organic carbon (DOC) dependent. When total hardness or DOC data were not available, default values based on the level III ecoregions developed by U.S EPA were substituted (EPA, 2018). When pH data were not available, the median pH value for the ecoregion, a pH value from a comparable waterbody, or a pH value from a local study in the same waterbody was used as a comparable surrogate. | 1485 | 5790 | 5217
Regional Board 4 - Los Angeles Region | Calleguas Creek Reach 10 (Aroyo Conejo: Conejo Creek to North Fork Arroyo Conejo) | Cold Freshwater Habitat | R1 | 2006-11-08 | 884.106 | Receiving Waters Monitoring-Quarterly | The Water Quality Control Plan for the Los Angeles Region states that: Surface waters shall not contain concentrations of chemical constituents in amounts that adversely affect any designated beneficial use. | The aluminum criterion for the protection of aquatic life, is pH, total hardness, and dissolved organic carbon (DOC) dependent. When total hardness or DOC data were not available, default values based on the level III ecoregions developed by U.S EPA were substituted (EPA, 2018). When pH data were not available, the median pH value for the ecoregion, a pH value from a comparable waterbody, or a pH value from a local study in the same waterbody was used as a comparable surrogate. | 1485 | 5790 | 3845
Regional Board 4 - Los Angeles Region | Calleguas Creek Reach 10 (Aroyo Conejo: Conejo Creek to North Fork Arroyo Conejo) | Cold Freshwater Habitat | R1 | 2007-02-07 | 884.106 | Receiving Waters Monitoring-Quarterly | The Water Quality Control Plan for the Los Angeles Region states that: Surface waters shall not contain concentrations of chemical constituents in amounts that adversely affect any designated beneficial use. | The aluminum criterion for the protection of aquatic life, is pH, total hardness, and dissolved organic carbon (DOC) dependent. When total hardness or DOC data were not available, default values based on the level III ecoregions developed by U.S EPA were substituted (EPA, 2018). When pH data were not available, the median pH value for the ecoregion, a pH value from a comparable waterbody, or a pH value from a local study in the same waterbody was used as a comparable surrogate. | 1485 | 5790 | 3845
Regional Board 4 - Los Angeles Region | Calleguas Creek Reach 10 (Aroyo Conejo: Conejo Creek to North Fork Arroyo Conejo) | Cold Freshwater Habitat | R1 | 2007-05-09 | 884.106 | Receiving Waters Monitoring-Quarterly | The Water Quality Control Plan for the Los Angeles Region states that: Surface waters shall not contain concentrations of chemical constituents in amounts that adversely affect any designated beneficial use. | The aluminum criterion for the protection of aquatic life, is pH, total hardness, and dissolved organic carbon (DOC) dependent. When total hardness or DOC data were not available, default values based on the level III ecoregions developed by U.S EPA were substituted (EPA, 2018). When pH data were not available, the median pH value for the ecoregion, a pH value from a comparable waterbody, or a pH value from a local study in the same waterbody was used as a comparable surrogate. | 1485 | 5790 | 3845
Regional Board 4 - Los Angeles Region | Calleguas Creek Reach 10 (Aroyo Conejo: Conejo Creek to North Fork Arroyo Conejo) | Cold Freshwater Habitat | R1 | 2007-08-08 | 884.106 | Receiving Waters Monitoring-Quarterly | The Water Quality Control Plan for the Los Angeles Region states that: Surface waters shall not contain concentrations of chemical constituents in amounts that adversely affect any designated beneficial use. | The aluminum criterion for the protection of aquatic life, is pH, total hardness, and dissolved organic carbon (DOC) dependent. When total hardness or DOC data were not available, default values based on the level III ecoregions developed by U.S EPA were substituted (EPA, 2018). When pH data were not available, the median pH value for the ecoregion, a pH value from a comparable waterbody, or a pH value from a local study in the same waterbody was used as a comparable surrogate. | 1485 | 5790 | 3845
Regional Board 4 - Los Angeles Region | Calleguas Creek Reach 10 (Aroyo Conejo: Conejo Creek to North Fork Arroyo Conejo) | Cold Freshwater Habitat | R1 | 2007-11-07 | 884.106 | Receiving Waters Monitoring-Quarterly | The Water Quality Control Plan for the Los Angeles Region states that: Surface waters shall not contain concentrations of chemical constituents in amounts that adversely affect any designated beneficial use. | The aluminum criterion for the protection of aquatic life, is pH, total hardness, and dissolved organic carbon (DOC) dependent. When total hardness or DOC data were not available, default values based on the level III ecoregions developed by U.S EPA were substituted (EPA, 2018). When pH data were not available, the median pH value for the ecoregion, a pH value from a comparable waterbody, or a pH value from a local study in the same waterbody was used as a comparable surrogate. | 1485 | 5790 | 3845
Regional Board 4 - Los Angeles Region | Calleguas Creek Reach 10 (Aroyo Conejo: Conejo Creek to North Fork Arroyo Conejo) | Cold Freshwater Habitat | R1 | 2008-02-06 | 884.106 | Receiving Waters Monitoring-Quarterly | The Water Quality Control Plan for the Los Angeles Region states that: Surface waters shall not contain concentrations of chemical constituents in amounts that adversely affect any designated beneficial use. | The aluminum criterion for the protection of aquatic life, is pH, total hardness, and dissolved organic carbon (DOC) dependent. When total hardness or DOC data were not available, default values based on the level III ecoregions developed by U.S EPA were substituted (EPA, 2018). When pH data were not available, the median pH value for the ecoregion, a pH value from a comparable waterbody, or a pH value from a local study in the same waterbody was used as a comparable surrogate. | 1485 | 5790 | 3845
Regional Board 4 - Los Angeles Region | Calleguas Creek Reach 10 (Aroyo Conejo: Conejo Creek to North Fork Arroyo Conejo) | Cold Freshwater Habitat | R1 | 2008-05-07 | 884.106 | Receiving Waters Monitoring-Quarterly | The Water Quality Control Plan for the Los Angeles Region states that: Surface waters shall not contain concentrations of chemical constituents in amounts that adversely affect any designated beneficial use. | The aluminum criterion for the protection of aquatic life, is pH, total hardness, and dissolved organic carbon (DOC) dependent. When total hardness or DOC data were not available, default values based on the level III ecoregions developed by U.S EPA were substituted (EPA, 2018). When pH data were not available, the median pH value for the ecoregion, a pH value from a comparable waterbody, or a pH value from a local study in the same waterbody was used as a comparable surrogate. | 1485 | 5790 | 3845
Regional Board 4 - Los Angeles Region | Calleguas Creek Reach 10 (Aroyo Conejo: Conejo Creek to North Fork Arroyo Conejo) | Cold Freshwater Habitat | R1 | 2008-08-06 | 884.106 | Receiving Waters Monitoring-Quarterly | The Water Quality Control Plan for the Los Angeles Region states that: Surface waters shall not contain concentrations of chemical constituents in amounts that adversely affect any designated beneficial use. | The aluminum criterion for the protection of aquatic life, is pH, total hardness, and dissolved organic carbon (DOC) dependent. When total hardness or DOC data were not available, default values based on the level III ecoregions developed by U.S EPA were substituted (EPA, 2018). When pH data were not available, the median pH value for the ecoregion, a pH value from a comparable waterbody, or a pH value from a local study in the same waterbody was used as a comparable surrogate. | 1485 | 5790 | 3845
Regional Board 4 - Los Angeles Region | Calleguas Creek Reach 10 (Aroyo Conejo: Conejo Creek to North Fork Arroyo Conejo) | Cold Freshwater Habitat | R1 | 2008-11-05 | 884.106 | Receiving Waters Monitoring-Quarterly | The Water Quality Control Plan for the Los Angeles Region states that: Surface waters shall not contain concentrations of chemical constituents in amounts that adversely affect any designated beneficial use. | The aluminum criterion for the protection of aquatic life, is pH, total hardness, and dissolved organic carbon (DOC) dependent. When total hardness or DOC data were not available, default values based on the level III ecoregions developed by U.S EPA were substituted (EPA, 2018). When pH data were not available, the median pH value for the ecoregion, a pH value from a comparable waterbody, or a pH value from a local study in the same waterbody was used as a comparable surrogate. | 1485 | 5790 | 3845
Regional Board 4 - Los Angeles Region | Calleguas Creek Reach 10 (Aroyo Conejo: Conejo Creek to North Fork Arroyo Conejo) | Cold Freshwater Habitat | R1 | 2009-02-04 | 884.106 | Receiving Waters Monitoring-Quarterly | The Water Quality Control Plan for the Los Angeles Region states that: Surface waters shall not contain concentrations of chemical constituents in amounts that adversely affect any designated beneficial use. | The aluminum criterion for the protection of aquatic life, is pH, total hardness, and dissolved organic carbon (DOC) dependent. When total hardness or DOC data were not available, default values based on the level III ecoregions developed by U.S EPA were substituted (EPA, 2018). When pH data were not available, the median pH value for the ecoregion, a pH value from a comparable waterbody, or a pH value from a local study in the same waterbody was used as a comparable surrogate. | 1485 | 5790 | 3845
Regional Board 4 - Los Angeles Region | Calleguas Creek Reach 10 (Aroyo Conejo: Conejo Creek to North Fork Arroyo Conejo) | Cold Freshwater Habitat | R1 | 2009-05-06 | 884.106 | Receiving Waters Monitoring-Quarterly | The Water Quality Control Plan for the Los Angeles Region states that: Surface waters shall not contain concentrations of chemical constituents in amounts that adversely affect any designated beneficial use. | The aluminum criterion for the protection of aquatic life, is pH, total hardness, and dissolved organic carbon (DOC) dependent. When total hardness or DOC data were not available, default values based on the level III ecoregions developed by U.S EPA were substituted (EPA, 2018). When pH data were not available, the median pH value for the ecoregion, a pH value from a comparable waterbody, or a pH value from a local study in the same waterbody was used as a comparable surrogate. | 1485 | 5790 | 3845
Regional Board 4 - Los Angeles Region | Calleguas Creek Reach 10 (Aroyo Conejo: Conejo Creek to North Fork Arroyo Conejo) | Cold Freshwater Habitat | R1 | 2009-08-05 | 884.106 | Receiving Waters Monitoring-Quarterly | The Water Quality Control Plan for the Los Angeles Region states that: Surface waters shall not contain concentrations of chemical constituents in amounts that adversely affect any designated beneficial use. | The aluminum criterion for the protection of aquatic life, is pH, total hardness, and dissolved organic carbon (DOC) dependent. When total hardness or DOC data were not available, default values based on the level III ecoregions developed by U.S EPA were substituted (EPA, 2018). When pH data were not available, the median pH value for the ecoregion, a pH value from a comparable waterbody, or a pH value from a local study in the same waterbody was used as a comparable surrogate. | 1485 | 5790 | 3845
Regional Board 4 - Los Angeles Region | Calleguas Creek Reach 10 (Aroyo Conejo: Conejo Creek to North Fork Arroyo Conejo) | Cold Freshwater Habitat | R1 | 2009-11-04 | 884.106 | Receiving Waters Monitoring-Quarterly | The Water Quality Control Plan for the Los Angeles Region states that: Surface waters shall not contain concentrations of chemical constituents in amounts that adversely affect any designated beneficial use. | The aluminum criterion for the protection of aquatic life, is pH, total hardness, and dissolved organic carbon (DOC) dependent. When total hardness or DOC data were not available, default values based on the level III ecoregions developed by U.S EPA were substituted (EPA, 2018). When pH data were not available, the median pH value for the ecoregion, a pH value from a comparable waterbody, or a pH value from a local study in the same waterbody was used as a comparable surrogate. | 1485 | 5790 | 3845
Regional Board 4 - Los Angeles Region | Calleguas Creek Reach 10 (Aroyo Conejo: Conejo Creek to North Fork Arroyo Conejo) | Cold Freshwater Habitat | R1 | 2010-02-03 | 884.106 | Receiving Waters Monitoring-Quarterly | The Water Quality Control Plan for the Los Angeles Region states that: Surface waters shall not contain concentrations of chemical constituents in amounts that adversely affect any designated beneficial use. | The aluminum criterion for the protection of aquatic life, is pH, total hardness, and dissolved organic carbon (DOC) dependent. When total hardness or DOC data were not available, default values based on the level III ecoregions developed by U.S EPA were substituted (EPA, 2018). When pH data were not available, the median pH value for the ecoregion, a pH value from a comparable waterbody, or a pH value from a local study in the same waterbody was used as a comparable surrogate. | 1485 | 5790 | 3845
Regional Board 4 - Los Angeles Region | Calleguas Creek Reach 10 (Aroyo Conejo: Conejo Creek to North Fork Arroyo Conejo) | Cold Freshwater Habitat | R1 | 2010-05-05 | 884.106 | Receiving Waters Monitoring-Quarterly | The Water Quality Control Plan for the Los Angeles Region states that: Surface waters shall not contain concentrations of chemical constituents in amounts that adversely affect any designated beneficial use. | The aluminum criterion for the protection of aquatic life, is pH, total hardness, and dissolved organic carbon (DOC) dependent. When total hardness or DOC data were not available, default values based on the level III ecoregions developed by U.S EPA were substituted (EPA, 2018). When pH data were not available, the median pH value for the ecoregion, a pH value from a comparable waterbody, or a pH value from a local study in the same waterbody was used as a comparable surrogate. | 1485 | 5790 | 3845
Regional Board 4 - Los Angeles Region | Calleguas Creek Reach 10 (Aroyo Conejo: Conejo Creek to North Fork Arroyo Conejo) | Cold Freshwater Habitat | R1 | 2010-08-04 | 884.106 | Receiving Waters Monitoring-Quarterly | The Water Quality Control Plan for the Los Angeles Region states that: Surface waters shall not contain concentrations of chemical constituents in amounts that adversely affect any designated beneficial use. | The aluminum criterion for the protection of aquatic life, is pH, total hardness, and dissolved organic carbon (DOC) dependent. When total hardness or DOC data were not available, default values based on the level III ecoregions developed by U.S EPA were substituted (EPA, 2018). When pH data were not available, the median pH value for the ecoregion, a pH value from a comparable waterbody, or a pH value from a local study in the same waterbody was used as a comparable surrogate. | 1485 | 5790 | 3845
Regional Board 4 - Los Angeles Region | Calleguas Creek Reach 10 (Aroyo Conejo: Conejo Creek to North Fork Arroyo Conejo) | Cold Freshwater Habitat | R1 | 2010-11-03 | 884.106 | Receiving Waters Monitoring-Quarterly | The Water Quality Control Plan for the Los Angeles Region states that: Surface waters shall not contain concentrations of chemical constituents in amounts that adversely affect any designated beneficial use. | The aluminum criterion for the protection of aquatic life, is pH, total hardness, and dissolved organic carbon (DOC) dependent. When total hardness or DOC data were not available, default values based on the level III ecoregions developed by U.S EPA were substituted (EPA, 2018). When pH data were not available, the median pH value for the ecoregion, a pH value from a comparable waterbody, or a pH value from a local study in the same waterbody was used as a comparable surrogate. | 1485 | 5790 | 3845
Regional Board 4 - Los Angeles Region | Calleguas Creek Reach 10 (Aroyo Conejo: Conejo Creek to North Fork Arroyo Conejo) | Cold Freshwater Habitat | R1 | 2011-02-09 | 884.106 | Receiving Waters Monitoring-Quarterly | The Water Quality Control Plan for the Los Angeles Region states that: Surface waters shall not contain concentrations of chemical constituents in amounts that adversely affect any designated beneficial use. | The aluminum criterion for the protection of aquatic life, is pH, total hardness, and dissolved organic carbon (DOC) dependent. When total hardness or DOC data were not available, default values based on the level III ecoregions developed by U.S EPA were substituted (EPA, 2018). When pH data were not available, the median pH value for the ecoregion, a pH value from a comparable waterbody, or a pH value from a local study in the same waterbody was used as a comparable surrogate. | 1485 | 5790 | 3845
Regional Board 4 - Los Angeles Region | Calleguas Creek Reach 10 (Aroyo Conejo: Conejo Creek to North Fork Arroyo Conejo) | Cold Freshwater Habitat | R2 | 2006-11-08 | 884.106 | Receiving Waters Monitoring-Quarterly | The Water Quality Control Plan for the Los Angeles Region states that: Surface waters shall not contain concentrations of chemical constituents in amounts that adversely affect any designated beneficial use. | The aluminum criterion for the protection of aquatic life, is pH, total hardness, and dissolved organic carbon (DOC) dependent. When total hardness or DOC data were not available, default values based on the level III ecoregions developed by U.S EPA were substituted (EPA, 2018). When pH data were not available, the median pH value for the ecoregion, a pH value from a comparable waterbody, or a pH value from a local study in the same waterbody was used as a comparable surrogate. | 1485 | 5790 | 3845
Regional Board 4 - Los Angeles Region | Calleguas Creek Reach 10 (Aroyo Conejo: Conejo Creek to North Fork Arroyo Conejo) | Cold Freshwater Habitat | R2 | 2007-02-07 | 884.106 | Receiving Waters Monitoring-Quarterly | The Water Quality Control Plan for the Los Angeles Region states that: Surface waters shall not contain concentrations of chemical constituents in amounts that adversely affect any designated beneficial use. | The aluminum criterion for the protection of aquatic life, is pH, total hardness, and dissolved organic carbon (DOC) dependent. When total hardness or DOC data were not available, default values based on the level III ecoregions developed by U.S EPA were substituted (EPA, 2018). When pH data were not available, the median pH value for the ecoregion, a pH value from a comparable waterbody, or a pH value from a local study in the same waterbody was used as a comparable surrogate. | 1485 | 5790 | 3845
Regional Board 4 - Los Angeles Region | Calleguas Creek Reach 10 (Aroyo Conejo: Conejo Creek to North Fork Arroyo Conejo) | Cold Freshwater Habitat | R2 | 2007-05-09 | 884.106 | Receiving Waters Monitoring-Quarterly | The Water Quality Control Plan for the Los Angeles Region states that: Surface waters shall not contain concentrations of chemical constituents in amounts that adversely affect any designated beneficial use. | The aluminum criterion for the protection of aquatic life, is pH, total hardness, and dissolved organic carbon (DOC) dependent. When total hardness or DOC data were not available, default values based on the level III ecoregions developed by U.S EPA were substituted (EPA, 2018). When pH data were not available, the median pH value for the ecoregion, a pH value from a comparable waterbody, or a pH value from a local study in the same waterbody was used as a comparable surrogate. | 1485 | 5790 | 3845
Regional Board 4 - Los Angeles Region | Calleguas Creek Reach 10 (Aroyo Conejo: Conejo Creek to North Fork Arroyo Conejo) | Cold Freshwater Habitat | R2 | 2007-08-08 | 884.106 | Receiving Waters Monitoring-Quarterly | The Water Quality Control Plan for the Los Angeles Region states that: Surface waters shall not contain concentrations of chemical constituents in amounts that adversely affect any designated beneficial use. | The aluminum criterion for the protection of aquatic life, is pH, total hardness, and dissolved organic carbon (DOC) dependent. When total hardness or DOC data were not available, default values based on the level III ecoregions developed by U.S EPA were substituted (EPA, 2018). When pH data were not available, the median pH value for the ecoregion, a pH value from a comparable waterbody, or a pH value from a local study in the same waterbody was used as a comparable surrogate. | 1485 | 5790 | 3845
Regional Board 4 - Los Angeles Region | Calleguas Creek Reach 10 (Aroyo Conejo: Conejo Creek to North Fork Arroyo Conejo) | Cold Freshwater Habitat | R2 | 2007-11-07 | 884.106 | Receiving Waters Monitoring-Quarterly | The Water Quality Control Plan for the Los Angeles Region states that: Surface waters shall not contain concentrations of chemical constituents in amounts that adversely affect any designated beneficial use. | The aluminum criterion for the protection of aquatic life, is pH, total hardness, and dissolved organic carbon (DOC) dependent. When total hardness or DOC data were not available, default values based on the level III ecoregions developed by U.S EPA were substituted (EPA, 2018). When pH data were not available, the median pH value for the ecoregion, a pH value from a comparable waterbody, or a pH value from a local study in the same waterbody was used as a comparable surrogate. | 1485 | 5790 | 3845
Regional Board 4 - Los Angeles Region | Calleguas Creek Reach 10 (Aroyo Conejo: Conejo Creek to North Fork Arroyo Conejo) | Cold Freshwater Habitat | R2 | 2008-02-06 | 884.106 | Receiving Waters Monitoring-Quarterly | The Water Quality Control Plan for the Los Angeles Region states that: Surface waters shall not contain concentrations of chemical constituents in amounts that adversely affect any designated beneficial use. | The aluminum criterion for the protection of aquatic life, is pH, total hardness, and dissolved organic carbon (DOC) dependent. When total hardness or DOC data were not available, default values based on the level III ecoregions developed by U.S EPA were substituted (EPA, 2018). When pH data were not available, the median pH value for the ecoregion, a pH value from a comparable waterbody, or a pH value from a local study in the same waterbody was used as a comparable surrogate. | 1485 | 5790 | 3845
Regional Board 4 - Los Angeles Region | Calleguas Creek Reach 10 (Aroyo Conejo: Conejo Creek to North Fork Arroyo Conejo) | Cold Freshwater Habitat | R2 | 2008-05-07 | 884.106 | Receiving Waters Monitoring-Quarterly | The Water Quality Control Plan for the Los Angeles Region states that: Surface waters shall not contain concentrations of chemical constituents in amounts that adversely affect any designated beneficial use. | The aluminum criterion for the protection of aquatic life, is pH, total hardness, and dissolved organic carbon (DOC) dependent. When total hardness or DOC data were not available, default values based on the level III ecoregions developed by U.S EPA were substituted (EPA, 2018). When pH data were not available, the median pH value for the ecoregion, a pH value from a comparable waterbody, or a pH value from a local study in the same waterbody was used as a comparable surrogate. | 1485 | 5790 | 3845
Regional Board 4 - Los Angeles Region | Calleguas Creek Reach 10 (Aroyo Conejo: Conejo Creek to North Fork Arroyo Conejo) | Cold Freshwater Habitat | R2 | 2008-08-06 | 884.106 | Receiving Waters Monitoring-Quarterly | The Water Quality Control Plan for the Los Angeles Region states that: Surface waters shall not contain concentrations of chemical constituents in amounts that adversely affect any designated beneficial use. | The aluminum criterion for the protection of aquatic life, is pH, total hardness, and dissolved organic carbon (DOC) dependent. When total hardness or DOC data were not available, default values based on the level III ecoregions developed by U.S EPA were substituted (EPA, 2018). When pH data were not available, the median pH value for the ecoregion, a pH value from a comparable waterbody, or a pH value from a local study in the same waterbody was used as a comparable surrogate. | 1485 | 5790 | 3845
Regional Board 4 - Los Angeles Region | Calleguas Creek Reach 10 (Aroyo Conejo: Conejo Creek to North Fork Arroyo Conejo) | Cold Freshwater Habitat | R2 | 2008-11-05 | 884.106 | Receiving Waters Monitoring-Quarterly | The Water Quality Control Plan for the Los Angeles Region states that: Surface waters shall not contain concentrations of chemical constituents in amounts that adversely affect any designated beneficial use. | The aluminum criterion for the protection of aquatic life, is pH, total hardness, and dissolved organic carbon (DOC) dependent. When total hardness or DOC data were not available, default values based on the level III ecoregions developed by U.S EPA were substituted (EPA, 2018). When pH data were not available, the median pH value for the ecoregion, a pH value from a comparable waterbody, or a pH value from a local study in the same waterbody was used as a comparable surrogate. | 1485 | 5790 | 3845
Regional Board 4 - Los Angeles Region | Calleguas Creek Reach 10 (Aroyo Conejo: Conejo Creek to North Fork Arroyo Conejo) | Cold Freshwater Habitat | R2 | 2009-02-04 | 884.106 | Receiving Waters Monitoring-Quarterly | The Water Quality Control Plan for the Los Angeles Region states that: Surface waters shall not contain concentrations of chemical constituents in amounts that adversely affect any designated beneficial use. | The aluminum criterion for the protection of aquatic life, is pH, total hardness, and dissolved organic carbon (DOC) dependent. When total hardness or DOC data were not available, default values based on the level III ecoregions developed by U.S EPA were substituted (EPA, 2018). When pH data were not available, the median pH value for the ecoregion, a pH value from a comparable waterbody, or a pH value from a local study in the same waterbody was used as a comparable surrogate. | 1485 | 5790 | 3845
Regional Board 4 - Los Angeles Region | Calleguas Creek Reach 10 (Aroyo Conejo: Conejo Creek to North Fork Arroyo Conejo) | Cold Freshwater Habitat | R2 | 2009-05-06 | 884.106 | Receiving Waters Monitoring-Quarterly | The Water Quality Control Plan for the Los Angeles Region states that: Surface waters shall not contain concentrations of chemical constituents in amounts that adversely affect any designated beneficial use. | The aluminum criterion for the protection of aquatic life, is pH, total hardness, and dissolved organic carbon (DOC) dependent. When total hardness or DOC data were not available, default values based on the level III ecoregions developed by U.S EPA were substituted (EPA, 2018). When pH data were not available, the median pH value for the ecoregion, a pH value from a comparable waterbody, or a pH value from a local study in the same waterbody was used as a comparable surrogate. | 1485 | 5790 | 3845
Regional Board 4 - Los Angeles Region | Calleguas Creek Reach 10 (Aroyo Conejo: Conejo Creek to North Fork Arroyo Conejo) | Cold Freshwater Habitat | R2 | 2009-08-05 | 884.106 | Receiving Waters Monitoring-Quarterly | The Water Quality Control Plan for the Los Angeles Region states that: Surface waters shall not contain concentrations of chemical constituents in amounts that adversely affect any designated beneficial use. | The aluminum criterion for the protection of aquatic life, is pH, total hardness, and dissolved organic carbon (DOC) dependent. When total hardness or DOC data were not available, default values based on the level III ecoregions developed by U.S EPA were substituted (EPA, 2018). When pH data were not available, the median pH value for the ecoregion, a pH value from a comparable waterbody, or a pH value from a local study in the same waterbody was used as a comparable surrogate. | 1485 | 5790 | 3845
Regional Board 4 - Los Angeles Region | Calleguas Creek Reach 10 (Aroyo Conejo: Conejo Creek to North Fork Arroyo Conejo) | Cold Freshwater Habitat | R2 | 2009-11-04 | 884.106 | Receiving Waters Monitoring-Quarterly | The Water Quality Control Plan for the Los Angeles Region states that: Surface waters shall not contain concentrations of chemical constituents in amounts that adversely affect any designated beneficial use. | The aluminum criterion for the protection of aquatic life, is pH, total hardness, and dissolved organic carbon (DOC) dependent. When total hardness or DOC data were not available, default values based on the level III ecoregions developed by U.S EPA were substituted (EPA, 2018). When pH data were not available, the median pH value for the ecoregion, a pH value from a comparable waterbody, or a pH value from a local study in the same waterbody was used as a comparable surrogate. | 1485 | 5790 | 3845
Regional Board 4 - Los Angeles Region | Calleguas Creek Reach 10 (Aroyo Conejo: Conejo Creek to North Fork Arroyo Conejo) | Cold Freshwater Habitat | R2 | 2010-02-03 | 884.106 | Receiving Waters Monitoring-Quarterly | The Water Quality Control Plan for the Los Angeles Region states that: Surface waters shall not contain concentrations of chemical constituents in amounts that adversely affect any designated beneficial use. | The aluminum criterion for the protection of aquatic life, is pH, total hardness, and dissolved organic carbon (DOC) dependent. When total hardness or DOC data were not available, default values based on the level III ecoregions developed by U.S EPA were substituted (EPA, 2018). When pH data were not available, the median pH value for the ecoregion, a pH value from a comparable waterbody, or a pH value from a local study in the same waterbody was used as a comparable surrogate. | 1485 | 5790 | 3845
Regional Board 4 - Los Angeles Region | Calleguas Creek Reach 10 (Aroyo Conejo: Conejo Creek to North Fork Arroyo Conejo) | Cold Freshwater Habitat | R2 | 2010-05-05 | 884.106 | Receiving Waters Monitoring-Quarterly | The Water Quality Control Plan for the Los Angeles Region states that: Surface waters shall not contain concentrations of chemical constituents in amounts that adversely affect any designated beneficial use. | The aluminum criterion for the protection of aquatic life, is pH, total hardness, and dissolved organic carbon (DOC) dependent. When total hardness or DOC data were not available, default values based on the level III ecoregions developed by U.S EPA were substituted (EPA, 2018). When pH data were not available, the median pH value for the ecoregion, a pH value from a comparable waterbody, or a pH value from a local study in the same waterbody was used as a comparable surrogate. | 1485 | 5790 | 3845
Regional Board 4 - Los Angeles Region | Calleguas Creek Reach 10 (Aroyo Conejo: Conejo Creek to North Fork Arroyo Conejo) | Cold Freshwater Habitat | R2 | 2010-08-04 | 884.106 | Receiving Waters Monitoring-Quarterly | The Water Quality Control Plan for the Los Angeles Region states that: Surface waters shall not contain concentrations of chemical constituents in amounts that adversely affect any designated beneficial use. | The aluminum criterion for the protection of aquatic life, is pH, total hardness, and dissolved organic carbon (DOC) dependent. When total hardness or DOC data were not available, default values based on the level III ecoregions developed by U.S EPA were substituted (EPA, 2018). When pH data were not available, the median pH value for the ecoregion, a pH value from a comparable waterbody, or a pH value from a local study in the same waterbody was used as a comparable surrogate. | 1485 | 5790 | 3845
Regional Board 4 - Los Angeles Region | Calleguas Creek Reach 10 (Aroyo Conejo: Conejo Creek to North Fork Arroyo Conejo) | Cold Freshwater Habitat | R2 | 2010-11-03 | 884.106 | Receiving Waters Monitoring-Quarterly | The Water Quality Control Plan for the Los Angeles Region states that: Surface waters shall not contain concentrations of chemical constituents in amounts that adversely affect any designated beneficial use. | The aluminum criterion for the protection of aquatic life, is pH, total hardness, and dissolved organic carbon (DOC) dependent. When total hardness or DOC data were not available, default values based on the level III ecoregions developed by U.S EPA were substituted (EPA, 2018). When pH data were not available, the median pH value for the ecoregion, a pH value from a comparable waterbody, or a pH value from a local study in the same waterbody was used as a comparable surrogate. | 1485 | 5790 | 3845
Regional Board 4 - Los Angeles Region | Calleguas Creek Reach 10 (Aroyo Conejo: Conejo Creek to North Fork Arroyo Conejo) | Cold Freshwater Habitat | R2 | 2011-02-09 | 884.106 | Receiving Waters Monitoring-Quarterly | The Water Quality Control Plan for the Los Angeles Region states that: Surface waters shall not contain concentrations of chemical constituents in amounts that adversely affect any designated beneficial use. | The aluminum criterion for the protection of aquatic life, is pH, total hardness, and dissolved organic carbon (DOC) dependent. When total hardness or DOC data were not available, default values based on the level III ecoregions developed by U.S EPA were substituted (EPA, 2018). When pH data were not available, the median pH value for the ecoregion, a pH value from a comparable waterbody, or a pH value from a local study in the same waterbody was used as a comparable surrogate. | 1485 | 5790 | 3845
Regional Board 4 - Los Angeles Region | Ventura River Reach 3 (Weldon Canyon to Confl. w/ Coyote Cr) | Cold Freshwater Habitat | R3 | 2003-08-27 | 1091.8203 | Data for Various Pollutants in Ojai Valley Sanitary District River Station, 2000-2010 | The Water Quality Control Plan for the Los Angeles Region states that: Surface waters shall not contain concentrations of chemical constituents in amounts that adversely affect any designated beneficial use. | The aluminum criterion for the protection of aquatic life, is pH, total hardness, and dissolved organic carbon (DOC) dependent. When total hardness or DOC data were not available, default values based on the level III ecoregions developed by U.S EPA were substituted (EPA, 2018). When pH data were not available, the median pH value for the ecoregion, a pH value from a comparable waterbody, or a pH value from a local study in the same waterbody was used as a comparable surrogate. | 1485 | 5790 | 4004
Regional Board 4 - Los Angeles Region | Ventura River Reach 3 (Weldon Canyon to Confl. w/ Coyote Cr) | Cold Freshwater Habitat | R3 | 2004-08-12 | 903.4137 | Data for Various Pollutants in Ojai Valley Sanitary District River Station, 2000-2010 | The Water Quality Control Plan for the Los Angeles Region states that: Surface waters shall not contain concentrations of chemical constituents in amounts that adversely affect any designated beneficial use. | The aluminum criterion for the protection of aquatic life, is pH, total hardness, and dissolved organic carbon (DOC) dependent. When total hardness or DOC data were not available, default values based on the level III ecoregions developed by U.S EPA were substituted (EPA, 2018). When pH data were not available, the median pH value for the ecoregion, a pH value from a comparable waterbody, or a pH value from a local study in the same waterbody was used as a comparable surrogate. | 1485 | 5790 | 4004
Regional Board 4 - Los Angeles Region | Ventura River Reach 3 (Weldon Canyon to Confl. w/ Coyote Cr) | Cold Freshwater Habitat | R3 | 2005-08-10 | 903.4137 | Data for Various Pollutants in Ojai Valley Sanitary District River Station, 2000-2010 | The Water Quality Control Plan for the Los Angeles Region states that: Surface waters shall not contain concentrations of chemical constituents in amounts that adversely affect any designated beneficial use. | The aluminum criterion for the protection of aquatic life, is pH, total hardness, and dissolved organic carbon (DOC) dependent. When total hardness or DOC data were not available, default values based on the level III ecoregions developed by U.S EPA were substituted (EPA, 2018). When pH data were not available, the median pH value for the ecoregion, a pH value from a comparable waterbody, or a pH value from a local study in the same waterbody was used as a comparable surrogate. | 1485 | 5790 | 4004
Regional Board 4 - Los Angeles Region | Ventura River Reach 3 (Weldon Canyon to Confl. w/ Coyote Cr) | Cold Freshwater Habitat | R3 | 2006-08-09 | 649.1349 | Data for Various Pollutants in Ojai Valley Sanitary District River Station, 2000-2010 | The Water Quality Control Plan for the Los Angeles Region states that: Surface waters shall not contain concentrations of chemical constituents in amounts that adversely affect any designated beneficial use. | The aluminum criterion for the protection of aquatic life, is pH, total hardness, and dissolved organic carbon (DOC) dependent. When total hardness or DOC data were not available, default values based on the level III ecoregions developed by U.S EPA were substituted (EPA, 2018). When pH data were not available, the median pH value for the ecoregion, a pH value from a comparable waterbody, or a pH value from a local study in the same waterbody was used as a comparable surrogate. | 1485 | 5790 | 4004
Regional Board 4 - Los Angeles Region | Ventura River Reach 3 (Weldon Canyon to Confl. w/ Coyote Cr) | Cold Freshwater Habitat | R3 | 2007-08-08 | 807.902 | Data for Various Pollutants in Ojai Valley Sanitary District River Station, 2000-2010 | The Water Quality Control Plan for the Los Angeles Region states that: Surface waters shall not contain concentrations of chemical constituents in amounts that adversely affect any designated beneficial use. | The aluminum criterion for the protection of aquatic life, is pH, total hardness, and dissolved organic carbon (DOC) dependent. When total hardness or DOC data were not available, default values based on the level III ecoregions developed by U.S EPA were substituted (EPA, 2018). When pH data were not available, the median pH value for the ecoregion, a pH value from a comparable waterbody, or a pH value from a local study in the same waterbody was used as a comparable surrogate. | 1485 | 5790 | 4004
Regional Board 4 - Los Angeles Region | Ventura River Reach 3 (Weldon Canyon to Confl. w/ Coyote Cr) | Cold Freshwater Habitat | R3 | 2008-08-06 | 807.902 | Data for Various Pollutants in Ojai Valley Sanitary District River Station, 2000-2010 | The Water Quality Control Plan for the Los Angeles Region states that: Surface waters shall not contain concentrations of chemical constituents in amounts that adversely affect any designated beneficial use. | The aluminum criterion for the protection of aquatic life, is pH, total hardness, and dissolved organic carbon (DOC) dependent. When total hardness or DOC data were not available, default values based on the level III ecoregions developed by U.S EPA were substituted (EPA, 2018). When pH data were not available, the median pH value for the ecoregion, a pH value from a comparable waterbody, or a pH value from a local study in the same waterbody was used as a comparable surrogate. | 1485 | 5790 | 4004
Regional Board 4 - Los Angeles Region | Ventura River Reach 3 (Weldon Canyon to Confl. w/ Coyote Cr) | Cold Freshwater Habitat | R3 | 2009-08-05 | 1085.1731 | Data for Various Pollutants in Ojai Valley Sanitary District River Station, 2000-2010 | The Water Quality Control Plan for the Los Angeles Region states that: Surface waters shall not contain concentrations of chemical constituents in amounts that adversely affect any designated beneficial use. | The aluminum criterion for the protection of aquatic life, is pH, total hardness, and dissolved organic carbon (DOC) dependent. When total hardness or DOC data were not available, default values based on the level III ecoregions developed by U.S EPA were substituted (EPA, 2018). When pH data were not available, the median pH value for the ecoregion, a pH value from a comparable waterbody, or a pH value from a local study in the same waterbody was used as a comparable surrogate. | 1485 | 5790 | 4004
Regional Board 4 - Los Angeles Region | Ventura River Reach 3 (Weldon Canyon to Confl. w/ Coyote Cr) | Cold Freshwater Habitat | R3 | 2010-08-04 | 986.2111 | Data for Various Pollutants in Ojai Valley Sanitary District River Station, 2000-2010 | The Water Quality Control Plan for the Los Angeles Region states that: Surface waters shall not contain concentrations of chemical constituents in amounts that adversely affect any designated beneficial use. | The aluminum criterion for the protection of aquatic life, is pH, total hardness, and dissolved organic carbon (DOC) dependent. When total hardness or DOC data were not available, default values based on the level III ecoregions developed by U.S EPA were substituted (EPA, 2018). When pH data were not available, the median pH value for the ecoregion, a pH value from a comparable waterbody, or a pH value from a local study in the same waterbody was used as a comparable surrogate. | 1485 | 5790 | 4004
Regional Board 4 - Los Angeles Region | Ventura River Reach 3 (Weldon Canyon to Confl. w/ Coyote Cr) | Cold Freshwater Habitat | R4 | 2009-08-05 | 1162.3996 | Data for Various Pollutants in Ojai Valley Sanitary District River Station, 2000-2010 | The Water Quality Control Plan for the Los Angeles Region states that: Surface waters shall not contain concentrations of chemical constituents in amounts that adversely affect any designated beneficial use. | The aluminum criterion for the protection of aquatic life, is pH, total hardness, and dissolved organic carbon (DOC) dependent. When total hardness or DOC data were not available, default values based on the level III ecoregions developed by U.S EPA were substituted (EPA, 2018). When pH data were not available, the median pH value for the ecoregion, a pH value from a comparable waterbody, or a pH value from a local study in the same waterbody was used as a comparable surrogate. | 1485 | 5790 | 4004
Regional Board 4 - Los Angeles Region | Ventura River Reach 3 (Weldon Canyon to Confl. w/ Coyote Cr) | Cold Freshwater Habitat | R5 | 2003-08-27 | 1162.3996 | Data for Various Pollutants in Ojai Valley Sanitary District River Station, 2000-2010 | The Water Quality Control Plan for the Los Angeles Region states that: Surface waters shall not contain concentrations of chemical constituents in amounts that adversely affect any designated beneficial use. | The aluminum criterion for the protection of aquatic life, is pH, total hardness, and dissolved organic carbon (DOC) dependent. When total hardness or DOC data were not available, default values based on the level III ecoregions developed by U.S EPA were substituted (EPA, 2018). When pH data were not available, the median pH value for the ecoregion, a pH value from a comparable waterbody, or a pH value from a local study in the same waterbody was used as a comparable surrogate. | 1485 | 5790 | 4004
Regional Board 4 - Los Angeles Region | Ventura River Reach 3 (Weldon Canyon to Confl. w/ Coyote Cr) | Cold Freshwater Habitat | R5 | 2004-08-12 | 903.4137 | Data for Various Pollutants in Ojai Valley Sanitary District River Station, 2000-2010 | The Water Quality Control Plan for the Los Angeles Region states that: Surface waters shall not contain concentrations of chemical constituents in amounts that adversely affect any designated beneficial use. | The aluminum criterion for the protection of aquatic life, is pH, total hardness, and dissolved organic carbon (DOC) dependent. When total hardness or DOC data were not available, default values based on the level III ecoregions developed by U.S EPA were substituted (EPA, 2018). When pH data were not available, the median pH value for the ecoregion, a pH value from a comparable waterbody, or a pH value from a local study in the same waterbody was used as a comparable surrogate. | 1485 | 5790 | 4004
Regional Board 4 - Los Angeles Region | Ventura River Reach 3 (Weldon Canyon to Confl. w/ Coyote Cr) | Cold Freshwater Habitat | R5 | 2005-08-10 | 903.4137 | Data for Various Pollutants in Ojai Valley Sanitary District River Station, 2000-2010 | The Water Quality Control Plan for the Los Angeles Region states that: Surface waters shall not contain concentrations of chemical constituents in amounts that adversely affect any designated beneficial use. | The aluminum criterion for the protection of aquatic life, is pH, total hardness, and dissolved organic carbon (DOC) dependent. When total hardness or DOC data were not available, default values based on the level III ecoregions developed by U.S EPA were substituted (EPA, 2018). When pH data were not available, the median pH value for the ecoregion, a pH value from a comparable waterbody, or a pH value from a local study in the same waterbody was used as a comparable surrogate. | 1485 | 5790 | 4004
Regional Board 4 - Los Angeles Region | Ventura River Reach 3 (Weldon Canyon to Confl. w/ Coyote Cr) | Cold Freshwater Habitat | R5 | 2006-08-09 | 582.7387 | Data for Various Pollutants in Ojai Valley Sanitary District River Station, 2000-2010 | The Water Quality Control Plan for the Los Angeles Region states that: Surface waters shall not contain concentrations of chemical constituents in amounts that adversely affect any designated beneficial use. | The aluminum criterion for the protection of aquatic life, is pH, total hardness, and dissolved organic carbon (DOC) dependent. When total hardness or DOC data were not available, default values based on the level III ecoregions developed by U.S EPA were substituted (EPA, 2018). When pH data were not available, the median pH value for the ecoregion, a pH value from a comparable waterbody, or a pH value from a local study in the same waterbody was used as a comparable surrogate. | 1485 | 5790 | 4004
Regional Board 4 - Los Angeles Region | Ventura River Reach 3 (Weldon Canyon to Confl. w/ Coyote Cr) | Cold Freshwater Habitat | R5 | 2007-08-08 | 649.1349 | Data for Various Pollutants in Ojai Valley Sanitary District River Station, 2000-2010 | The Water Quality Control Plan for the Los Angeles Region states that: Surface waters shall not contain concentrations of chemical constituents in amounts that adversely affect any designated beneficial use. | The aluminum criterion for the protection of aquatic life, is pH, total hardness, and dissolved organic carbon (DOC) dependent. When total hardness or DOC data were not available, default values based on the level III ecoregions developed by U.S EPA were substituted (EPA, 2018). When pH data were not available, the median pH value for the ecoregion, a pH value from a comparable waterbody, or a pH value from a local study in the same waterbody was used as a comparable surrogate. | 1485 | 5790 | 4004
Regional Board 4 - Los Angeles Region | Ventura River Reach 3 (Weldon Canyon to Confl. w/ Coyote Cr) | Cold Freshwater Habitat | R5 | 2008-08-06 | 582.7387 | Data for Various Pollutants in Ojai Valley Sanitary District River Station, 2000-2010 | The Water Quality Control Plan for the Los Angeles Region states that: Surface waters shall not contain concentrations of chemical constituents in amounts that adversely affect any designated beneficial use. | The aluminum criterion for the protection of aquatic life, is pH, total hardness, and dissolved organic carbon (DOC) dependent. When total hardness or DOC data were not available, default values based on the level III ecoregions developed by U.S EPA were substituted (EPA, 2018). When pH data were not available, the median pH value for the ecoregion, a pH value from a comparable waterbody, or a pH value from a local study in the same waterbody was used as a comparable surrogate. | 1485 | 5790 | 4004
Regional Board 4 - Los Angeles Region | Ventura River Reach 3 (Weldon Canyon to Confl. w/ Coyote Cr) | Cold Freshwater Habitat | R5 | 2009-08-05 | 1001.561 | Data for Various Pollutants in Ojai Valley Sanitary District River Station, 2000-2010 | The Water Quality Control Plan for the Los Angeles Region states that: Surface waters shall not contain concentrations of chemical constituents in amounts that adversely affect any designated beneficial use. | The aluminum criterion for the protection of aquatic life, is pH, total hardness, and dissolved organic carbon (DOC) dependent. When total hardness or DOC data were not available, default values based on the level III ecoregions developed by U.S EPA were substituted (EPA, 2018). When pH data were not available, the median pH value for the ecoregion, a pH value from a comparable waterbody, or a pH value from a local study in the same waterbody was used as a comparable surrogate. | 1485 | 5790 | 4004
Regional Board 4 - Los Angeles Region | Ventura River Reach 3 (Weldon Canyon to Confl. w/ Coyote Cr) | Cold Freshwater Habitat | R5 | 2010-08-04 | 1091.8203 | Data for Various Pollutants in Ojai Valley Sanitary District River Station, 2000-2010 | The Water Quality Control Plan for the Los Angeles Region states that: Surface waters shall not contain concentrations of chemical constituents in amounts that adversely affect any designated beneficial use. | The aluminum criterion for the protection of aquatic life, is pH, total hardness, and dissolved organic carbon (DOC) dependent. When total hardness or DOC data were not available, default values based on the level III ecoregions developed by U.S EPA were substituted (EPA, 2018). When pH data were not available, the median pH value for the ecoregion, a pH value from a comparable waterbody, or a pH value from a local study in the same waterbody was used as a comparable surrogate. | 1485 | 5790 | 4004
Regional Board 4 - Los Angeles Region | Little Dalton Wash | Cold Freshwater Habitat | RHSGRLDWBDW | 2015-10-04 | 873.6191 | LA County MS4 | The Water Quality Control Plan for the Los Angeles Region states that: Surface waters shall not contain concentrations of chemical constituents in amounts that adversely affect any designated beneficial use. | The aluminum criterion for the protection of aquatic life, is pH, total hardness, and dissolved organic carbon (DOC) dependent. When total hardness or DOC data were not available, default values based on the level III ecoregions developed by U.S EPA were substituted (EPA, 2018). When pH data were not available, the median pH value for the ecoregion, a pH value from a comparable waterbody, or a pH value from a local study in the same waterbody was used as a comparable surrogate. | 1485 | 5790 | 5212
Regional Board 4 - Los Angeles Region | Rio Hondo Reach 3 (above Spreading Grounds) | Cold Freshwater Habitat | RHSGRRH3ARC | 2015-09-21 | 882.8127 | LA County MS4 | The Water Quality Control Plan for the Los Angeles Region states that: Surface waters shall not contain concentrations of chemical constituents in amounts that adversely affect any designated beneficial use. | The aluminum criterion for the protection of aquatic life, is pH, total hardness, and dissolved organic carbon (DOC) dependent. When total hardness or DOC data were not available, default values based on the level III ecoregions developed by U.S EPA were substituted (EPA, 2018). When pH data were not available, the median pH value for the ecoregion, a pH value from a comparable waterbody, or a pH value from a local study in the same waterbody was used as a comparable surrogate. | 1485 | 5790 | 5212
Regional Board 4 - Los Angeles Region | Rio Hondo Reach 3 (above Spreading Grounds) | Cold Freshwater Habitat | RHSGRRH3ARC | 2015-10-04 | 879.0131 | LA County MS4 | The Water Quality Control Plan for the Los Angeles Region states that: Surface waters shall not contain concentrations of chemical constituents in amounts that adversely affect any designated beneficial use. | The aluminum criterion for the protection of aquatic life, is pH, total hardness, and dissolved organic carbon (DOC) dependent. When total hardness or DOC data were not available, default values based on the level III ecoregions developed by U.S EPA were substituted (EPA, 2018). When pH data were not available, the median pH value for the ecoregion, a pH value from a comparable waterbody, or a pH value from a local study in the same waterbody was used as a comparable surrogate. | 1485 | 5790 | 5212
Regional Board 4 - Los Angeles Region | Ballona Creek | Cold Freshwater Habitat | S01 | 2006-10-31 | 1256.5497 | Los Angeles County Flood Control District_2010 | The Water Quality Control Plan for the Los Angeles Region states that: Surface waters shall not contain concentrations of chemical constituents in amounts that adversely affect any designated beneficial use. | The aluminum criterion for the protection of aquatic life, is pH, total hardness, and dissolved organic carbon (DOC) dependent. When total hardness or DOC data were not available, default values based on the level III ecoregions developed by U.S EPA were substituted (EPA, 2018). When pH data were not available, the median pH value for the ecoregion, a pH value from a comparable waterbody, or a pH value from a local study in the same waterbody was used as a comparable surrogate. | 1485 | 5790 | 3971
Regional Board 4 - Los Angeles Region | Ballona Creek | Cold Freshwater Habitat | S01 | 2006-12-09 | 339.3347 | Los Angeles County Flood Control District_2010 | The Water Quality Control Plan for the Los Angeles Region states that: Surface waters shall not contain concentrations of chemical constituents in amounts that adversely affect any designated beneficial use. | The aluminum criterion for the protection of aquatic life, is pH, total hardness, and dissolved organic carbon (DOC) dependent. When total hardness or DOC data were not available, default values based on the level III ecoregions developed by U.S EPA were substituted (EPA, 2018). When pH data were not available, the median pH value for the ecoregion, a pH value from a comparable waterbody, or a pH value from a local study in the same waterbody was used as a comparable surrogate. | 1485 | 5790 | 3971
Regional Board 4 - Los Angeles Region | Ballona Creek | Cold Freshwater Habitat | S01 | 2007-02-10 | 739.1808 | Los Angeles County Flood Control District_2010 | The Water Quality Control Plan for the Los Angeles Region states that: Surface waters shall not contain concentrations of chemical constituents in amounts that adversely affect any designated beneficial use. | The aluminum criterion for the protection of aquatic life, is pH, total hardness, and dissolved organic carbon (DOC) dependent. When total hardness or DOC data were not available, default values based on the level III ecoregions developed by U.S EPA were substituted (EPA, 2018). When pH data were not available, the median pH value for the ecoregion, a pH value from a comparable waterbody, or a pH value from a local study in the same waterbody was used as a comparable surrogate. | 1485 | 5790 | 3971
Regional Board 4 - Los Angeles Region | Ballona Creek | Cold Freshwater Habitat | S01 | 2007-02-19 | 966.9506 | Los Angeles County Flood Control District_2010 | The Water Quality Control Plan for the Los Angeles Region states that: Surface waters shall not contain concentrations of chemical constituents in amounts that adversely affect any designated beneficial use. | The aluminum criterion for the protection of aquatic life, is pH, total hardness, and dissolved organic carbon (DOC) dependent. When total hardness or DOC data were not available, default values based on the level III ecoregions developed by U.S EPA were substituted (EPA, 2018). When pH data were not available, the median pH value for the ecoregion, a pH value from a comparable waterbody, or a pH value from a local study in the same waterbody was used as a comparable surrogate. | 1485 | 5790 | 3971
Regional Board 4 - Los Angeles Region | Ballona Creek | Cold Freshwater Habitat | S01 | 2007-02-23 | 814.7506 | Los Angeles County Flood Control District_2010 | The Water Quality Control Plan for the Los Angeles Region states that: Surface waters shall not contain concentrations of chemical constituents in amounts that adversely affect any designated beneficial use. | The aluminum criterion for the protection of aquatic life, is pH, total hardness, and dissolved organic carbon (DOC) dependent. When total hardness or DOC data were not available, default values based on the level III ecoregions developed by U.S EPA were substituted (EPA, 2018). When pH data were not available, the median pH value for the ecoregion, a pH value from a comparable waterbody, or a pH value from a local study in the same waterbody was used as a comparable surrogate. | 1485 | 5790 | 3971
Regional Board 4 - Los Angeles Region | Ballona Creek | Cold Freshwater Habitat | S01 | 2007-09-21 | 476.462 | Los Angeles County Flood Control District_2010 | The Water Quality Control Plan for the Los Angeles Region states that: Surface waters shall not contain concentrations of chemical constituents in amounts that adversely affect any designated beneficial use. | The aluminum criterion for the protection of aquatic life, is pH, total hardness, and dissolved organic carbon (DOC) dependent. When total hardness or DOC data were not available, default values based on the level III ecoregions developed by U.S EPA were substituted (EPA, 2018). When pH data were not available, the median pH value for the ecoregion, a pH value from a comparable waterbody, or a pH value from a local study in the same waterbody was used as a comparable surrogate. | 1485 | 5790 | 3971
Regional Board 4 - Los Angeles Region | Ballona Creek | Cold Freshwater Habitat | S01 | 2007-10-12 | 217.0162 | Los Angeles County Flood Control District_2010 | The Water Quality Control Plan for the Los Angeles Region states that: Surface waters shall not contain concentrations of chemical constituents in amounts that adversely affect any designated beneficial use. | The aluminum criterion for the protection of aquatic life, is pH, total hardness, and dissolved organic carbon (DOC) dependent. When total hardness or DOC data were not available, default values based on the level III ecoregions developed by U.S EPA were substituted (EPA, 2018). When pH data were not available, the median pH value for the ecoregion, a pH value from a comparable waterbody, or a pH value from a local study in the same waterbody was used as a comparable surrogate. | 1485 | 5790 | 3971
Regional Board 4 - Los Angeles Region | Ballona Creek | Cold Freshwater Habitat | S01 | 2007-11-27 | 1192.8202 | Los Angeles County Flood Control District_2010 | The Water Quality Control Plan for the Los Angeles Region states that: Surface waters shall not contain concentrations of chemical constituents in amounts that adversely affect any designated beneficial use. | The aluminum criterion for the protection of aquatic life, is pH, total hardness, and dissolved organic carbon (DOC) dependent. When total hardness or DOC data were not available, default values based on the level III ecoregions developed by U.S EPA were substituted (EPA, 2018). When pH data were not available, the median pH value for the ecoregion, a pH value from a comparable waterbody, or a pH value from a local study in the same waterbody was used as a comparable surrogate. | 1485 | 5790 | 3971
Regional Board 4 - Los Angeles Region | Ballona Creek | Cold Freshwater Habitat | S01 | 2007-11-30 | 502.1217 | Los Angeles County Flood Control District_2010 | The Water Quality Control Plan for the Los Angeles Region states that: Surface waters shall not contain concentrations of chemical constituents in amounts that adversely affect any designated beneficial use. | The aluminum criterion for the protection of aquatic life, is pH, total hardness, and dissolved organic carbon (DOC) dependent. When total hardness or DOC data were not available, default values based on the level III ecoregions developed by U.S EPA were substituted (EPA, 2018). When pH data were not available, the median pH value for the ecoregion, a pH value from a comparable waterbody, or a pH value from a local study in the same waterbody was used as a comparable surrogate. | 1485 | 5790 | 3971
Regional Board 4 - Los Angeles Region | Ballona Creek | Cold Freshwater Habitat | S01 | 2007-12-07 | 374.2327 | Los Angeles County Flood Control District_2010 | The Water Quality Control Plan for the Los Angeles Region states that: Surface waters shall not contain concentrations of chemical constituents in amounts that adversely affect any designated beneficial use. | The aluminum criterion for the protection of aquatic life, is pH, total hardness, and dissolved organic carbon (DOC) dependent. When total hardness or DOC data were not available, default values based on the level III ecoregions developed by U.S EPA were substituted (EPA, 2018). When pH data were not available, the median pH value for the ecoregion, a pH value from a comparable waterbody, or a pH value from a local study in the same waterbody was used as a comparable surrogate. | 1485 | 5790 | 3971
Regional Board 4 - Los Angeles Region | Ballona Creek | Cold Freshwater Habitat | S01 | 2007-12-18 | 251.1456 | Los Angeles County Flood Control District_2010 | The Water Quality Control Plan for the Los Angeles Region states that: Surface waters shall not contain concentrations of chemical constituents in amounts that adversely affect any designated beneficial use. | The aluminum criterion for the protection of aquatic life, is pH, total hardness, and dissolved organic carbon (DOC) dependent. When total hardness or DOC data were not available, default values based on the level III ecoregions developed by U.S EPA were substituted (EPA, 2018). When pH data were not available, the median pH value for the ecoregion, a pH value from a comparable waterbody, or a pH value from a local study in the same waterbody was used as a comparable surrogate. | 1485 | 5790 | 3971
Regional Board 4 - Los Angeles Region | Ballona Creek | Cold Freshwater Habitat | S01 | 2008-11-04 | 1203.7327 | Los Angeles County Flood Control District_2010 | The Water Quality Control Plan for the Los Angeles Region states that: Surface waters shall not contain concentrations of chemical constituents in amounts that adversely affect any designated beneficial use. | The aluminum criterion for the protection of aquatic life, is pH, total hardness, and dissolved organic carbon (DOC) dependent. When total hardness or DOC data were not available, default values based on the level III ecoregions developed by U.S EPA were substituted (EPA, 2018). When pH data were not available, the median pH value for the ecoregion, a pH value from a comparable waterbody, or a pH value from a local study in the same waterbody was used as a comparable surrogate. | 1485 | 5790 | 3971
Regional Board 4 - Los Angeles Region | Ballona Creek | Cold Freshwater Habitat | S01 | 2009-02-05 | 241.3788 | Los Angeles County Flood Control District_2010 | The Water Quality Control Plan for the Los Angeles Region states that: Surface waters shall not contain concentrations of chemical constituents in amounts that adversely affect any designated beneficial use. | The aluminum criterion for the protection of aquatic life, is pH, total hardness, and dissolved organic carbon (DOC) dependent. When total hardness or DOC data were not available, default values based on the level III ecoregions developed by U.S EPA were substituted (EPA, 2018). When pH data were not available, the median pH value for the ecoregion, a pH value from a comparable waterbody, or a pH value from a local study in the same waterbody was used as a comparable surrogate. | 1485 | 5790 | 3971
Regional Board 4 - Los Angeles Region | Ballona Creek | Cold Freshwater Habitat | S01 | 2009-07-14 | 1299.9714 | Los Angeles County Flood Control District_2010 | The Water Quality Control Plan for the Los Angeles Region states that: Surface waters shall not contain concentrations of chemical constituents in amounts that adversely affect any designated beneficial use. | The aluminum criterion for the protection of aquatic life, is pH, total hardness, and dissolved organic carbon (DOC) dependent. When total hardness or DOC data were not available, default values based on the level III ecoregions developed by U.S EPA were substituted (EPA, 2018). When pH data were not available, the median pH value for the ecoregion, a pH value from a comparable waterbody, or a pH value from a local study in the same waterbody was used as a comparable surrogate. | 1485 | 5790 | 3971
Regional Board 4 - Los Angeles Region | Ballona Creek | Cold Freshwater Habitat | S01 | 2009-07-30 | 585.8866 | Los Angeles County Flood Control District_2010 | The Water Quality Control Plan for the Los Angeles Region states that: Surface waters shall not contain concentrations of chemical constituents in amounts that adversely affect any designated beneficial use. | The aluminum criterion for the protection of aquatic life, is pH, total hardness, and dissolved organic carbon (DOC) dependent. When total hardness or DOC data were not available, default values based on the level III ecoregions developed by U.S EPA were substituted (EPA, 2018). When pH data were not available, the median pH value for the ecoregion, a pH value from a comparable waterbody, or a pH value from a local study in the same waterbody was used as a comparable surrogate. | 1485 | 5790 | 3971
Regional Board 4 - Los Angeles Region | Ballona Creek | Cold Freshwater Habitat | S01 | 2009-09-14 | 1179.8728 | Los Angeles County Flood Control District_2010 | The Water Quality Control Plan for the Los Angeles Region states that: Surface waters shall not contain concentrations of chemical constituents in amounts that adversely affect any designated beneficial use. | The aluminum criterion for the protection of aquatic life, is pH, total hardness, and dissolved organic carbon (DOC) dependent. When total hardness or DOC data were not available, default values based on the level III ecoregions developed by U.S EPA were substituted (EPA, 2018). When pH data were not available, the median pH value for the ecoregion, a pH value from a comparable waterbody, or a pH value from a local study in the same waterbody was used as a comparable surrogate. | 1485 | 5790 | 3971
Regional Board 4 - Los Angeles Region | Ballona Creek | Cold Freshwater Habitat | S01 | 2009-10-13 | 348.6631 | Los Angeles County Flood Control District_2010 | The Water Quality Control Plan for the Los Angeles Region states that: Surface waters shall not contain concentrations of chemical constituents in amounts that adversely affect any designated beneficial use. | The aluminum criterion for the protection of aquatic life, is pH, total hardness, and dissolved organic carbon (DOC) dependent. When total hardness or DOC data were not available, default values based on the level III ecoregions developed by U.S EPA were substituted (EPA, 2018). When pH data were not available, the median pH value for the ecoregion, a pH value from a comparable waterbody, or a pH value from a local study in the same waterbody was used as a comparable surrogate. | 1485 | 5790 | 3971
Regional Board 4 - Los Angeles Region | Ballona Creek | Cold Freshwater Habitat | S01 | 2009-12-01 | 1307.9344 | Los Angeles County Flood Control District_2010 | The Water Quality Control Plan for the Los Angeles Region states that: Surface waters shall not contain concentrations of chemical constituents in amounts that adversely affect any designated beneficial use. | The aluminum criterion for the protection of aquatic life, is pH, total hardness, and dissolved organic carbon (DOC) dependent. When total hardness or DOC data were not available, default values based on the level III ecoregions developed by U.S EPA were substituted (EPA, 2018). When pH data were not available, the median pH value for the ecoregion, a pH value from a comparable waterbody, or a pH value from a local study in the same waterbody was used as a comparable surrogate. | 1485 | 5790 | 3971
Regional Board 4 - Los Angeles Region | Ballona Creek | Cold Freshwater Habitat | S01 | 2009-12-07 | 213.8343 | Los Angeles County Flood Control District_2010 | The Water Quality Control Plan for the Los Angeles Region states that: Surface waters shall not contain concentrations of chemical constituents in amounts that adversely affect any designated beneficial use. | The aluminum criterion for the protection of aquatic life, is pH, total hardness, and dissolved organic carbon (DOC) dependent. When total hardness or DOC data were not available, default values based on the level III ecoregions developed by U.S EPA were substituted (EPA, 2018). When pH data were not available, the median pH value for the ecoregion, a pH value from a comparable waterbody, or a pH value from a local study in the same waterbody was used as a comparable surrogate. | 1485 | 5790 | 3971
Regional Board 4 - Los Angeles Region | Ballona Creek | Cold Freshwater Habitat | S01 | 2009-12-12 | 247.1374 | Los Angeles County Flood Control District_2010 | The Water Quality Control Plan for the Los Angeles Region states that: Surface waters shall not contain concentrations of chemical constituents in amounts that adversely affect any designated beneficial use. | The aluminum criterion for the protection of aquatic life, is pH, total hardness, and dissolved organic carbon (DOC) dependent. When total hardness or DOC data were not available, default values based on the level III ecoregions developed by U.S EPA were substituted (EPA, 2018). When pH data were not available, the median pH value for the ecoregion, a pH value from a comparable waterbody, or a pH value from a local study in the same waterbody was used as a comparable surrogate. | 1485 | 5790 | 3971
Regional Board 4 - Los Angeles Region | Ballona Creek | Cold Freshwater Habitat | S01 | 2010-01-17 | 336.4098 | Los Angeles County Flood Control District_2010 | The Water Quality Control Plan for the Los Angeles Region states that: Surface waters shall not contain concentrations of chemical constituents in amounts that adversely affect any designated beneficial use. | The aluminum criterion for the protection of aquatic life, is pH, total hardness, and dissolved organic carbon (DOC) dependent. When total hardness or DOC data were not available, default values based on the level III ecoregions developed by U.S EPA were substituted (EPA, 2018). When pH data were not available, the median pH value for the ecoregion, a pH value from a comparable waterbody, or a pH value from a local study in the same waterbody was used as a comparable surrogate. | 1485 | 5790 | 3971
Regional Board 4 - Los Angeles Region | Ballona Creek | Cold Freshwater Habitat | S01 | 2010-03-23 | 967.9262 | Los Angeles County Flood Control District_2010 | The Water Quality Control Plan for the Los Angeles Region states that: Surface waters shall not contain concentrations of chemical constituents in amounts that adversely affect any designated beneficial use. | The aluminum criterion for the protection of aquatic life, is pH, total hardness, and dissolved organic carbon (DOC) dependent. When total hardness or DOC data were not available, default values based on the level III ecoregions developed by U.S EPA were substituted (EPA, 2018). When pH data were not available, the median pH value for the ecoregion, a pH value from a comparable waterbody, or a pH value from a local study in the same waterbody was used as a comparable surrogate. | 1485 | 5790 | 3971
Regional Board 4 - Los Angeles Region | Ballona Creek | Cold Freshwater Habitat | S01 | 2015-07-29 | 879.4891 | LA County MS4 | The Water Quality Control Plan for the Los Angeles Region states that: Surface waters shall not contain concentrations of chemical constituents in amounts that adversely affect any designated beneficial use. | The aluminum criterion for the protection of aquatic life, is pH, total hardness, and dissolved organic carbon (DOC) dependent. When total hardness or DOC data were not available, default values based on the level III ecoregions developed by U.S EPA were substituted (EPA, 2018). When pH data were not available, the median pH value for the ecoregion, a pH value from a comparable waterbody, or a pH value from a local study in the same waterbody was used as a comparable surrogate. | 1485 | 5790 | 5212
Regional Board 4 - Los Angeles Region | Ballona Creek | Cold Freshwater Habitat | S01 | 2015-12-14 | 869.4157 | LA County MS4 | The Water Quality Control Plan for the Los Angeles Region states that: Surface waters shall not contain concentrations of chemical constituents in amounts that adversely affect any designated beneficial use. | The aluminum criterion for the protection of aquatic life, is pH, total hardness, and dissolved organic carbon (DOC) dependent. When total hardness or DOC data were not available, default values based on the level III ecoregions developed by U.S EPA were substituted (EPA, 2018). When pH data were not available, the median pH value for the ecoregion, a pH value from a comparable waterbody, or a pH value from a local study in the same waterbody was used as a comparable surrogate. | 1485 | 5790 | 5212
Regional Board 4 - Los Angeles Region | Malibu Creek | Cold Freshwater Habitat | S02 | 2006-10-31 | 1202.9113 | Los Angeles County Flood Control District_2010 | The Water Quality Control Plan for the Los Angeles Region states that: Surface waters shall not contain concentrations of chemical constituents in amounts that adversely affect any designated beneficial use. | The aluminum criterion for the protection of aquatic life, is pH, total hardness, and dissolved organic carbon (DOC) dependent. When total hardness or DOC data were not available, default values based on the level III ecoregions developed by U.S EPA were substituted (EPA, 2018). When pH data were not available, the median pH value for the ecoregion, a pH value from a comparable waterbody, or a pH value from a local study in the same waterbody was used as a comparable surrogate. | 1485 | 5790 | 3971
Regional Board 4 - Los Angeles Region | Malibu Creek | Cold Freshwater Habitat | S02 | 2006-12-09 | 916.8179 | Los Angeles County Flood Control District_2010 | The Water Quality Control Plan for the Los Angeles Region states that: Surface waters shall not contain concentrations of chemical constituents in amounts that adversely affect any designated beneficial use. | The aluminum criterion for the protection of aquatic life, is pH, total hardness, and dissolved organic carbon (DOC) dependent. When total hardness or DOC data were not available, default values based on the level III ecoregions developed by U.S EPA were substituted (EPA, 2018). When pH data were not available, the median pH value for the ecoregion, a pH value from a comparable waterbody, or a pH value from a local study in the same waterbody was used as a comparable surrogate. | 1485 | 5790 | 3971
Regional Board 4 - Los Angeles Region | Malibu Creek | Cold Freshwater Habitat | S02 | 2007-02-23 | 1324.6066 | Los Angeles County Flood Control District_2010 | The Water Quality Control Plan for the Los Angeles Region states that: Surface waters shall not contain concentrations of chemical constituents in amounts that adversely affect any designated beneficial use. | The aluminum criterion for the protection of aquatic life, is pH, total hardness, and dissolved organic carbon (DOC) dependent. When total hardness or DOC data were not available, default values based on the level III ecoregions developed by U.S EPA were substituted (EPA, 2018). When pH data were not available, the median pH value for the ecoregion, a pH value from a comparable waterbody, or a pH value from a local study in the same waterbody was used as a comparable surrogate. | 1485 | 5790 | 3971
Regional Board 4 - Los Angeles Region | Malibu Creek | Cold Freshwater Habitat | S02 | 2007-04-08 | 1104.9139 | Los Angeles County Flood Control District_2010 | The Water Quality Control Plan for the Los Angeles Region states that: Surface waters shall not contain concentrations of chemical constituents in amounts that adversely affect any designated beneficial use. | The aluminum criterion for the protection of aquatic life, is pH, total hardness, and dissolved organic carbon (DOC) dependent. When total hardness or DOC data were not available, default values based on the level III ecoregions developed by U.S EPA were substituted (EPA, 2018). When pH data were not available, the median pH value for the ecoregion, a pH value from a comparable waterbody, or a pH value from a local study in the same waterbody was used as a comparable surrogate. | 1485 | 5790 | 3971
Regional Board 4 - Los Angeles Region | Malibu Creek | Cold Freshwater Habitat | S02 | 2007-09-21 | 1085.1731 | Los Angeles County Flood Control District_2010 | The Water Quality Control Plan for the Los Angeles Region states that: Surface waters shall not contain concentrations of chemical constituents in amounts that adversely affect any designated beneficial use. | The aluminum criterion for the protection of aquatic life, is pH, total hardness, and dissolved organic carbon (DOC) dependent. When total hardness or DOC data were not available, default values based on the level III ecoregions developed by U.S EPA were substituted (EPA, 2018). When pH data were not available, the median pH value for the ecoregion, a pH value from a comparable waterbody, or a pH value from a local study in the same waterbody was used as a comparable surrogate. | 1485 | 5790 | 3971
Regional Board 4 - Los Angeles Region | Malibu Creek | Cold Freshwater Habitat | S02 | 2007-11-25 | 1244.2091 | Los Angeles County Flood Control District_2010 | The Water Quality Control Plan for the Los Angeles Region states that: Surface waters shall not contain concentrations of chemical constituents in amounts that adversely affect any designated beneficial use. | The aluminum criterion for the protection of aquatic life, is pH, total hardness, and dissolved organic carbon (DOC) dependent. When total hardness or DOC data were not available, default values based on the level III ecoregions developed by U.S EPA were substituted (EPA, 2018). When pH data were not available, the median pH value for the ecoregion, a pH value from a comparable waterbody, or a pH value from a local study in the same waterbody was used as a comparable surrogate. | 1485 | 5790 | 3971
Regional Board 4 - Los Angeles Region | Malibu Creek | Cold Freshwater Habitat | S02 | 2007-11-30 | 976.5258 | Los Angeles County Flood Control District_2010 | The Water Quality Control Plan for the Los Angeles Region states that: Surface waters shall not contain concentrations of chemical constituents in amounts that adversely affect any designated beneficial use. | The aluminum criterion for the protection of aquatic life, is pH, total hardness, and dissolved organic carbon (DOC) dependent. When total hardness or DOC data were not available, default values based on the level III ecoregions developed by U.S EPA were substituted (EPA, 2018). When pH data were not available, the median pH value for the ecoregion, a pH value from a comparable waterbody, or a pH value from a local study in the same waterbody was used as a comparable surrogate. | 1485 | 5790 | 3971
Regional Board 4 - Los Angeles Region | Malibu Creek | Cold Freshwater Habitat | S02 | 2007-12-07 | 1005.7556 | Los Angeles County Flood Control District_2010 | The Water Quality Control Plan for the Los Angeles Region states that: Surface waters shall not contain concentrations of chemical constituents in amounts that adversely affect any designated beneficial use. | The aluminum criterion for the protection of aquatic life, is pH, total hardness, and dissolved organic carbon (DOC) dependent. When total hardness or DOC data were not available, default values based on the level III ecoregions developed by U.S EPA were substituted (EPA, 2018). When pH data were not available, the median pH value for the ecoregion, a pH value from a comparable waterbody, or a pH value from a local study in the same waterbody was used as a comparable surrogate. | 1485 | 5790 | 3971
Regional Board 4 - Los Angeles Region | Malibu Creek | Cold Freshwater Habitat | S02 | 2007-12-18 | 1025.4913 | Los Angeles County Flood Control District_2010 | The Water Quality Control Plan for the Los Angeles Region states that: Surface waters shall not contain concentrations of chemical constituents in amounts that adversely affect any designated beneficial use. | The aluminum criterion for the protection of aquatic life, is pH, total hardness, and dissolved organic carbon (DOC) dependent. When total hardness or DOC data were not available, default values based on the level III ecoregions developed by U.S EPA were substituted (EPA, 2018). When pH data were not available, the median pH value for the ecoregion, a pH value from a comparable waterbody, or a pH value from a local study in the same waterbody was used as a comparable surrogate. | 1485 | 5790 | 3971
Regional Board 4 - Los Angeles Region | Malibu Creek | Cold Freshwater Habitat | S02 | 2008-04-09 | 1250.145 | Los Angeles County Flood Control District_2010 | The Water Quality Control Plan for the Los Angeles Region states that: Surface waters shall not contain concentrations of chemical constituents in amounts that adversely affect any designated beneficial use. | The aluminum criterion for the protection of aquatic life, is pH, total hardness, and dissolved organic carbon (DOC) dependent. When total hardness or DOC data were not available, default values based on the level III ecoregions developed by U.S EPA were substituted (EPA, 2018). When pH data were not available, the median pH value for the ecoregion, a pH value from a comparable waterbody, or a pH value from a local study in the same waterbody was used as a comparable surrogate. | 1485 | 5790 | 3971
Regional Board 4 - Los Angeles Region | Malibu Creek | Cold Freshwater Habitat | S02 | 2008-11-04 | 1264.2565 | Los Angeles County Flood Control District_2010 | The Water Quality Control Plan for the Los Angeles Region states that: Surface waters shall not contain concentrations of chemical constituents in amounts that adversely affect any designated beneficial use. | The aluminum criterion for the protection of aquatic life, is pH, total hardness, and dissolved organic carbon (DOC) dependent. When total hardness or DOC data were not available, default values based on the level III ecoregions developed by U.S EPA were substituted (EPA, 2018). When pH data were not available, the median pH value for the ecoregion, a pH value from a comparable waterbody, or a pH value from a local study in the same waterbody was used as a comparable surrogate. | 1485 | 5790 | 3971
Regional Board 4 - Los Angeles Region | Malibu Creek | Cold Freshwater Habitat | S02 | 2009-07-13 | 857.6688 | Los Angeles County Flood Control District_2010 | The Water Quality Control Plan for the Los Angeles Region states that: Surface waters shall not contain concentrations of chemical constituents in amounts that adversely affect any designated beneficial use. | The aluminum criterion for the protection of aquatic life, is pH, total hardness, and dissolved organic carbon (DOC) dependent. When total hardness or DOC data were not available, default values based on the level III ecoregions developed by U.S EPA were substituted (EPA, 2018). When pH data were not available, the median pH value for the ecoregion, a pH value from a comparable waterbody, or a pH value from a local study in the same waterbody was used as a comparable surrogate. | 1485 | 5790 | 3971
Regional Board 4 - Los Angeles Region | Malibu Creek | Cold Freshwater Habitat | S02 | 2009-07-28 | 188.6399 | Los Angeles County Flood Control District_2010 | The Water Quality Control Plan for the Los Angeles Region states that: Surface waters shall not contain concentrations of chemical constituents in amounts that adversely affect any designated beneficial use. | The aluminum criterion for the protection of aquatic life, is pH, total hardness, and dissolved organic carbon (DOC) dependent. When total hardness or DOC data were not available, default values based on the level III ecoregions developed by U.S EPA were substituted (EPA, 2018). When pH data were not available, the median pH value for the ecoregion, a pH value from a comparable waterbody, or a pH value from a local study in the same waterbody was used as a comparable surrogate. | 1485 | 5790 | 3971
Regional Board 4 - Los Angeles Region | Malibu Creek | Cold Freshwater Habitat | S02 | 2009-09-14 | 1195.3439 | Los Angeles County Flood Control District_2010 | The Water Quality Control Plan for the Los Angeles Region states that: Surface waters shall not contain concentrations of chemical constituents in amounts that adversely affect any designated beneficial use. | The aluminum criterion for the protection of aquatic life, is pH, total hardness, and dissolved organic carbon (DOC) dependent. When total hardness or DOC data were not available, default values based on the level III ecoregions developed by U.S EPA were substituted (EPA, 2018). When pH data were not available, the median pH value for the ecoregion, a pH value from a comparable waterbody, or a pH value from a local study in the same waterbody was used as a comparable surrogate. | 1485 | 5790 | 3971
Regional Board 4 - Los Angeles Region | Malibu Creek | Cold Freshwater Habitat | S02 | 2009-10-13 | 501.4263 | Los Angeles County Flood Control District_2010 | The Water Quality Control Plan for the Los Angeles Region states that: Surface waters shall not contain concentrations of chemical constituents in amounts that adversely affect any designated beneficial use. | The aluminum criterion for the protection of aquatic life, is pH, total hardness, and dissolved organic carbon (DOC) dependent. When total hardness or DOC data were not available, default values based on the level III ecoregions developed by U.S EPA were substituted (EPA, 2018). When pH data were not available, the median pH value for the ecoregion, a pH value from a comparable waterbody, or a pH value from a local study in the same waterbody was used as a comparable surrogate. | 1485 | 5790 | 3971
Regional Board 4 - Los Angeles Region | Malibu Creek | Cold Freshwater Habitat | S02 | 2009-12-01 | 832.3651 | Los Angeles County Flood Control District_2010 | The Water Quality Control Plan for the Los Angeles Region states that: Surface waters shall not contain concentrations of chemical constituents in amounts that adversely affect any designated beneficial use. | The aluminum criterion for the protection of aquatic life, is pH, total hardness, and dissolved organic carbon (DOC) dependent. When total hardness or DOC data were not available, default values based on the level III ecoregions developed by U.S EPA were substituted (EPA, 2018). When pH data were not available, the median pH value for the ecoregion, a pH value from a comparable waterbody, or a pH value from a local study in the same waterbody was used as a comparable surrogate. | 1485 | 5790 | 3971
Regional Board 4 - Los Angeles Region | Malibu Creek | Cold Freshwater Habitat | S02 | 2009-12-07 | 1170.5322 | Los Angeles County Flood Control District_2010 | The Water Quality Control Plan for the Los Angeles Region states that: Surface waters shall not contain concentrations of chemical constituents in amounts that adversely affect any designated beneficial use. | The aluminum criterion for the protection of aquatic life, is pH, total hardness, and dissolved organic carbon (DOC) dependent. When total hardness or DOC data were not available, default values based on the level III ecoregions developed by U.S EPA were substituted (EPA, 2018). When pH data were not available, the median pH value for the ecoregion, a pH value from a comparable waterbody, or a pH value from a local study in the same waterbody was used as a comparable surrogate. | 1485 | 5790 | 3971
Regional Board 4 - Los Angeles Region | Malibu Creek | Cold Freshwater Habitat | S02 | 2009-12-12 | 807.902 | Los Angeles County Flood Control District_2010 | The Water Quality Control Plan for the Los Angeles Region states that: Surface waters shall not contain concentrations of chemical constituents in amounts that adversely affect any designated beneficial use. | The aluminum criterion for the protection of aquatic life, is pH, total hardness, and dissolved organic carbon (DOC) dependent. When total hardness or DOC data were not available, default values based on the level III ecoregions developed by U.S EPA were substituted (EPA, 2018). When pH data were not available, the median pH value for the ecoregion, a pH value from a comparable waterbody, or a pH value from a local study in the same waterbody was used as a comparable surrogate. | 1485 | 5790 | 3971
Regional Board 4 - Los Angeles Region | Malibu Creek | Cold Freshwater Habitat | S02 | 2010-01-17 | 1075.2392 | Los Angeles County Flood Control District_2010 | The Water Quality Control Plan for the Los Angeles Region states that: Surface waters shall not contain concentrations of chemical constituents in amounts that adversely affect any designated beneficial use. | The aluminum criterion for the protection of aquatic life, is pH, total hardness, and dissolved organic carbon (DOC) dependent. When total hardness or DOC data were not available, default values based on the level III ecoregions developed by U.S EPA were substituted (EPA, 2018). When pH data were not available, the median pH value for the ecoregion, a pH value from a comparable waterbody, or a pH value from a local study in the same waterbody was used as a comparable surrogate. | 1485 | 5790 | 3971
Regional Board 4 - Los Angeles Region | Malibu Creek | Cold Freshwater Habitat | S02 | 2010-03-23 | 1202.9113 | Los Angeles County Flood Control District_2010 | The Water Quality Control Plan for the Los Angeles Region states that: Surface waters shall not contain concentrations of chemical constituents in amounts that adversely affect any designated beneficial use. | The aluminum criterion for the protection of aquatic life, is pH, total hardness, and dissolved organic carbon (DOC) dependent. When total hardness or DOC data were not available, default values based on the level III ecoregions developed by U.S EPA were substituted (EPA, 2018). When pH data were not available, the median pH value for the ecoregion, a pH value from a comparable waterbody, or a pH value from a local study in the same waterbody was used as a comparable surrogate. | 1485 | 5790 | 3971
Regional Board 4 - Los Angeles Region | Malibu Creek | Cold Freshwater Habitat | S02 | 2015-08-31 | 875.0013 | LA County MS4 | The Water Quality Control Plan for the Los Angeles Region states that: Surface waters shall not contain concentrations of chemical constituents in amounts that adversely affect any designated beneficial use. | The aluminum criterion for the protection of aquatic life, is pH, total hardness, and dissolved organic carbon (DOC) dependent. When total hardness or DOC data were not available, default values based on the level III ecoregions developed by U.S EPA were substituted (EPA, 2018). When pH data were not available, the median pH value for the ecoregion, a pH value from a comparable waterbody, or a pH value from a local study in the same waterbody was used as a comparable surrogate. | 1485 | 5790 | 5212
Regional Board 4 - Los Angeles Region | Malibu Creek | Cold Freshwater Habitat | S02 | 2016-01-07 | 875.0013 | LA County MS4 | The Water Quality Control Plan for the Los Angeles Region states that: Surface waters shall not contain concentrations of chemical constituents in amounts that adversely affect any designated beneficial use. | The aluminum criterion for the protection of aquatic life, is pH, total hardness, and dissolved organic carbon (DOC) dependent. When total hardness or DOC data were not available, default values based on the level III ecoregions developed by U.S EPA were substituted (EPA, 2018). When pH data were not available, the median pH value for the ecoregion, a pH value from a comparable waterbody, or a pH value from a local study in the same waterbody was used as a comparable surrogate. | 1485 | 5790 | 5212
Regional Board 4 - Los Angeles Region | Los Angeles River Reach 1 (Estuary to Carson Street) | Cold Freshwater Habitat | S10 | 2006-10-31 | 1095.9344 | Los Angeles County Flood Control District_2010 | The Water Quality Control Plan for the Los Angeles Region states that: Surface waters shall not contain concentrations of chemical constituents in amounts that adversely affect any designated beneficial use. | The aluminum criterion for the protection of aquatic life, is pH, total hardness, and dissolved organic carbon (DOC) dependent. When total hardness or DOC data were not available, default values based on the level III ecoregions developed by U.S EPA were substituted (EPA, 2018). When pH data were not available, the median pH value for the ecoregion, a pH value from a comparable waterbody, or a pH value from a local study in the same waterbody was used as a comparable surrogate. | 1485 | 5790 | 3971
Regional Board 4 - Los Angeles Region | Los Angeles River Reach 1 (Estuary to Carson Street) | Cold Freshwater Habitat | S10 | 2006-12-09 | 585.375 | Los Angeles County Flood Control District_2010 | The Water Quality Control Plan for the Los Angeles Region states that: Surface waters shall not contain concentrations of chemical constituents in amounts that adversely affect any designated beneficial use. | The aluminum criterion for the protection of aquatic life, is pH, total hardness, and dissolved organic carbon (DOC) dependent. When total hardness or DOC data were not available, default values based on the level III ecoregions developed by U.S EPA were substituted (EPA, 2018). When pH data were not available, the median pH value for the ecoregion, a pH value from a comparable waterbody, or a pH value from a local study in the same waterbody was used as a comparable surrogate. | 1485 | 5790 | 3971
Regional Board 4 - Los Angeles Region | Los Angeles River Reach 1 (Estuary to Carson Street) | Cold Freshwater Habitat | S10 | 2007-02-19 | 685.1444 | Los Angeles County Flood Control District_2010 | The Water Quality Control Plan for the Los Angeles Region states that: Surface waters shall not contain concentrations of chemical constituents in amounts that adversely affect any designated beneficial use. | The aluminum criterion for the protection of aquatic life, is pH, total hardness, and dissolved organic carbon (DOC) dependent. When total hardness or DOC data were not available, default values based on the level III ecoregions developed by U.S EPA were substituted (EPA, 2018). When pH data were not available, the median pH value for the ecoregion, a pH value from a comparable waterbody, or a pH value from a local study in the same waterbody was used as a comparable surrogate. | 1485 | 5790 | 3971
Regional Board 4 - Los Angeles Region | Los Angeles River Reach 1 (Estuary to Carson Street) | Cold Freshwater Habitat | S10 | 2007-02-24 | 686.6039 | Los Angeles County Flood Control District_2010 | The Water Quality Control Plan for the Los Angeles Region states that: Surface waters shall not contain concentrations of chemical constituents in amounts that adversely affect any designated beneficial use. | The aluminum criterion for the protection of aquatic life, is pH, total hardness, and dissolved organic carbon (DOC) dependent. When total hardness or DOC data were not available, default values based on the level III ecoregions developed by U.S EPA were substituted (EPA, 2018). When pH data were not available, the median pH value for the ecoregion, a pH value from a comparable waterbody, or a pH value from a local study in the same waterbody was used as a comparable surrogate. | 1485 | 5790 | 3971
Regional Board 4 - Los Angeles Region | Los Angeles River Reach 1 (Estuary to Carson Street) | Cold Freshwater Habitat | S10 | 2007-04-08 | 1185.3369 | Los Angeles County Flood Control District_2010 | The Water Quality Control Plan for the Los Angeles Region states that: Surface waters shall not contain concentrations of chemical constituents in amounts that adversely affect any designated beneficial use. | The aluminum criterion for the protection of aquatic life, is pH, total hardness, and dissolved organic carbon (DOC) dependent. When total hardness or DOC data were not available, default values based on the level III ecoregions developed by U.S EPA were substituted (EPA, 2018). When pH data were not available, the median pH value for the ecoregion, a pH value from a comparable waterbody, or a pH value from a local study in the same waterbody was used as a comparable surrogate. | 1485 | 5790 | 3971
Regional Board 4 - Los Angeles Region | Los Angeles River Reach 1 (Estuary to Carson Street) | Cold Freshwater Habitat | S10 | 2007-09-22 | 589.2485 | Los Angeles County Flood Control District_2010 | The Water Quality Control Plan for the Los Angeles Region states that: Surface waters shall not contain concentrations of chemical constituents in amounts that adversely affect any designated beneficial use. | The aluminum criterion for the protection of aquatic life, is pH, total hardness, and dissolved organic carbon (DOC) dependent. When total hardness or DOC data were not available, default values based on the level III ecoregions developed by U.S EPA were substituted (EPA, 2018). When pH data were not available, the median pH value for the ecoregion, a pH value from a comparable waterbody, or a pH value from a local study in the same waterbody was used as a comparable surrogate. | 1485 | 5790 | 3971
Regional Board 4 - Los Angeles Region | Los Angeles River Reach 1 (Estuary to Carson Street) | Cold Freshwater Habitat | S10 | 2007-10-12 | 360.5393 | Los Angeles County Flood Control District_2010 | The Water Quality Control Plan for the Los Angeles Region states that: Surface waters shall not contain concentrations of chemical constituents in amounts that adversely affect any designated beneficial use. | The aluminum criterion for the protection of aquatic life, is pH, total hardness, and dissolved organic carbon (DOC) dependent. When total hardness or DOC data were not available, default values based on the level III ecoregions developed by U.S EPA were substituted (EPA, 2018). When pH data were not available, the median pH value for the ecoregion, a pH value from a comparable waterbody, or a pH value from a local study in the same waterbody was used as a comparable surrogate. | 1485 | 5790 | 3971
Regional Board 4 - Los Angeles Region | Los Angeles River Reach 1 (Estuary to Carson Street) | Cold Freshwater Habitat | S10 | 2007-11-25 | 1196.0134 | Los Angeles County Flood Control District_2010 | The Water Quality Control Plan for the Los Angeles Region states that: Surface waters shall not contain concentrations of chemical constituents in amounts that adversely affect any designated beneficial use. | The aluminum criterion for the protection of aquatic life, is pH, total hardness, and dissolved organic carbon (DOC) dependent. When total hardness or DOC data were not available, default values based on the level III ecoregions developed by U.S EPA were substituted (EPA, 2018). When pH data were not available, the median pH value for the ecoregion, a pH value from a comparable waterbody, or a pH value from a local study in the same waterbody was used as a comparable surrogate. | 1485 | 5790 | 3971
Regional Board 4 - Los Angeles Region | Los Angeles River Reach 1 (Estuary to Carson Street) | Cold Freshwater Habitat | S10 | 2007-11-30 | 344.6983 | Los Angeles County Flood Control District_2010 | The Water Quality Control Plan for the Los Angeles Region states that: Surface waters shall not contain concentrations of chemical constituents in amounts that adversely affect any designated beneficial use. | The aluminum criterion for the protection of aquatic life, is pH, total hardness, and dissolved organic carbon (DOC) dependent. When total hardness or DOC data were not available, default values based on the level III ecoregions developed by U.S EPA were substituted (EPA, 2018). When pH data were not available, the median pH value for the ecoregion, a pH value from a comparable waterbody, or a pH value from a local study in the same waterbody was used as a comparable surrogate. | 1485 | 5790 | 3971
Regional Board 4 - Los Angeles Region | Los Angeles River Reach 1 (Estuary to Carson Street) | Cold Freshwater Habitat | S10 | 2007-12-07 | 210.2722 | Los Angeles County Flood Control District_2010 | The Water Quality Control Plan for the Los Angeles Region states that: Surface waters shall not contain concentrations of chemical constituents in amounts that adversely affect any designated beneficial use. | The aluminum criterion for the protection of aquatic life, is pH, total hardness, and dissolved organic carbon (DOC) dependent. When total hardness or DOC data were not available, default values based on the level III ecoregions developed by U.S EPA were substituted (EPA, 2018). When pH data were not available, the median pH value for the ecoregion, a pH value from a comparable waterbody, or a pH value from a local study in the same waterbody was used as a comparable surrogate. | 1485 | 5790 | 3971
Regional Board 4 - Los Angeles Region | Los Angeles River Reach 1 (Estuary to Carson Street) | Cold Freshwater Habitat | S10 | 2007-12-18 | 272.8076 | Los Angeles County Flood Control District_2010 | The Water Quality Control Plan for the Los Angeles Region states that: Surface waters shall not contain concentrations of chemical constituents in amounts that adversely affect any designated beneficial use. | The aluminum criterion for the protection of aquatic life, is pH, total hardness, and dissolved organic carbon (DOC) dependent. When total hardness or DOC data were not available, default values based on the level III ecoregions developed by U.S EPA were substituted (EPA, 2018). When pH data were not available, the median pH value for the ecoregion, a pH value from a comparable waterbody, or a pH value from a local study in the same waterbody was used as a comparable surrogate. | 1485 | 5790 | 3971
Regional Board 4 - Los Angeles Region | Los Angeles River Reach 1 (Estuary to Carson Street) | Cold Freshwater Habitat | S10 | 2008-04-09 | 1308.4933 | Los Angeles County Flood Control District_2010 | The Water Quality Control Plan for the Los Angeles Region states that: Surface waters shall not contain concentrations of chemical constituents in amounts that adversely affect any designated beneficial use. | The aluminum criterion for the protection of aquatic life, is pH, total hardness, and dissolved organic carbon (DOC) dependent. When total hardness or DOC data were not available, default values based on the level III ecoregions developed by U.S EPA were substituted (EPA, 2018). When pH data were not available, the median pH value for the ecoregion, a pH value from a comparable waterbody, or a pH value from a local study in the same waterbody was used as a comparable surrogate. | 1485 | 5790 | 3971
Regional Board 4 - Los Angeles Region | Los Angeles River Reach 1 (Estuary to Carson Street) | Cold Freshwater Habitat | S10 | 2008-11-04 | 648.4391 | Los Angeles County Flood Control District_2010 | The Water Quality Control Plan for the Los Angeles Region states that: Surface waters shall not contain concentrations of chemical constituents in amounts that adversely affect any designated beneficial use. | The aluminum criterion for the protection of aquatic life, is pH, total hardness, and dissolved organic carbon (DOC) dependent. When total hardness or DOC data were not available, default values based on the level III ecoregions developed by U.S EPA were substituted (EPA, 2018). When pH data were not available, the median pH value for the ecoregion, a pH value from a comparable waterbody, or a pH value from a local study in the same waterbody was used as a comparable surrogate. | 1485 | 5790 | 3971
Regional Board 4 - Los Angeles Region | Los Angeles River Reach 1 (Estuary to Carson Street) | Cold Freshwater Habitat | S10 | 2009-07-13 | 437.5239 | Los Angeles County Flood Control District_2010 | The Water Quality Control Plan for the Los Angeles Region states that: Surface waters shall not contain concentrations of chemical constituents in amounts that adversely affect any designated beneficial use. | The aluminum criterion for the protection of aquatic life, is pH, total hardness, and dissolved organic carbon (DOC) dependent. When total hardness or DOC data were not available, default values based on the level III ecoregions developed by U.S EPA were substituted (EPA, 2018). When pH data were not available, the median pH value for the ecoregion, a pH value from a comparable waterbody, or a pH value from a local study in the same waterbody was used as a comparable surrogate. | 1485 | 5790 | 3971
Regional Board 4 - Los Angeles Region | Los Angeles River Reach 1 (Estuary to Carson Street) | Cold Freshwater Habitat | S10 | 2009-07-20 | 508.4904 | Los Angeles County Flood Control District_2010 | The Water Quality Control Plan for the Los Angeles Region states that: Surface waters shall not contain concentrations of chemical constituents in amounts that adversely affect any designated beneficial use. | The aluminum criterion for the protection of aquatic life, is pH, total hardness, and dissolved organic carbon (DOC) dependent. When total hardness or DOC data were not available, default values based on the level III ecoregions developed by U.S EPA were substituted (EPA, 2018). When pH data were not available, the median pH value for the ecoregion, a pH value from a comparable waterbody, or a pH value from a local study in the same waterbody was used as a comparable surrogate. | 1485 | 5790 | 3971
Regional Board 4 - Los Angeles Region | Los Angeles River Reach 1 (Estuary to Carson Street) | Cold Freshwater Habitat | S10 | 2009-09-15 | 1069.1364 | Los Angeles County Flood Control District_2010 | The Water Quality Control Plan for the Los Angeles Region states that: Surface waters shall not contain concentrations of chemical constituents in amounts that adversely affect any designated beneficial use. | The aluminum criterion for the protection of aquatic life, is pH, total hardness, and dissolved organic carbon (DOC) dependent. When total hardness or DOC data were not available, default values based on the level III ecoregions developed by U.S EPA were substituted (EPA, 2018). When pH data were not available, the median pH value for the ecoregion, a pH value from a comparable waterbody, or a pH value from a local study in the same waterbody was used as a comparable surrogate. | 1485 | 5790 | 3971
Regional Board 4 - Los Angeles Region | Los Angeles River Reach 1 (Estuary to Carson Street) | Cold Freshwater Habitat | S10 | 2009-10-13 | 587.3805 | Los Angeles County Flood Control District_2010 | The Water Quality Control Plan for the Los Angeles Region states that: Surface waters shall not contain concentrations of chemical constituents in amounts that adversely affect any designated beneficial use. | The aluminum criterion for the protection of aquatic life, is pH, total hardness, and dissolved organic carbon (DOC) dependent. When total hardness or DOC data were not available, default values based on the level III ecoregions developed by U.S EPA were substituted (EPA, 2018). When pH data were not available, the median pH value for the ecoregion, a pH value from a comparable waterbody, or a pH value from a local study in the same waterbody was used as a comparable surrogate. | 1485 | 5790 | 3971
Regional Board 4 - Los Angeles Region | Los Angeles River Reach 1 (Estuary to Carson Street) | Cold Freshwater Habitat | S10 | 2009-11-30 | 1053.0031 | Los Angeles County Flood Control District_2010 | The Water Quality Control Plan for the Los Angeles Region states that: Surface waters shall not contain concentrations of chemical constituents in amounts that adversely affect any designated beneficial use. | The aluminum criterion for the protection of aquatic life, is pH, total hardness, and dissolved organic carbon (DOC) dependent. When total hardness or DOC data were not available, default values based on the level III ecoregions developed by U.S EPA were substituted (EPA, 2018). When pH data were not available, the median pH value for the ecoregion, a pH value from a comparable waterbody, or a pH value from a local study in the same waterbody was used as a comparable surrogate. | 1485 | 5790 | 3971
Regional Board 4 - Los Angeles Region | Los Angeles River Reach 1 (Estuary to Carson Street) | Cold Freshwater Habitat | S10 | 2009-12-07 | 168.3719 | Los Angeles County Flood Control District_2010 | The Water Quality Control Plan for the Los Angeles Region states that: Surface waters shall not contain concentrations of chemical constituents in amounts that adversely affect any designated beneficial use. | The aluminum criterion for the protection of aquatic life, is pH, total hardness, and dissolved organic carbon (DOC) dependent. When total hardness or DOC data were not available, default values based on the level III ecoregions developed by U.S EPA were substituted (EPA, 2018). When pH data were not available, the median pH value for the ecoregion, a pH value from a comparable waterbody, or a pH value from a local study in the same waterbody was used as a comparable surrogate. | 1485 | 5790 | 3971
Regional Board 4 - Los Angeles Region | Los Angeles River Reach 1 (Estuary to Carson Street) | Cold Freshwater Habitat | S10 | 2009-12-11 | 210.0469 | Los Angeles County Flood Control District_2010 | The Water Quality Control Plan for the Los Angeles Region states that: Surface waters shall not contain concentrations of chemical constituents in amounts that adversely affect any designated beneficial use. | The aluminum criterion for the protection of aquatic life, is pH, total hardness, and dissolved organic carbon (DOC) dependent. When total hardness or DOC data were not available, default values based on the level III ecoregions developed by U.S EPA were substituted (EPA, 2018). When pH data were not available, the median pH value for the ecoregion, a pH value from a comparable waterbody, or a pH value from a local study in the same waterbody was used as a comparable surrogate. | 1485 | 5790 | 3971
Regional Board 4 - Los Angeles Region | Los Angeles River Reach 1 (Estuary to Carson Street) | Cold Freshwater Habitat | S10 | 2010-01-17 | 485.9846 | Los Angeles County Flood Control District_2010 | The Water Quality Control Plan for the Los Angeles Region states that: Surface waters shall not contain concentrations of chemical constituents in amounts that adversely affect any designated beneficial use. | The aluminum criterion for the protection of aquatic life, is pH, total hardness, and dissolved organic carbon (DOC) dependent. When total hardness or DOC data were not available, default values based on the level III ecoregions developed by U.S EPA were substituted (EPA, 2018). When pH data were not available, the median pH value for the ecoregion, a pH value from a comparable waterbody, or a pH value from a local study in the same waterbody was used as a comparable surrogate. | 1485 | 5790 | 3971
Regional Board 4 - Los Angeles Region | Los Angeles River Reach 1 (Estuary to Carson Street) | Cold Freshwater Habitat | S10 | 2010-03-23 | 339.6935 | Los Angeles County Flood Control District_2010 | The Water Quality Control Plan for the Los Angeles Region states that: Surface waters shall not contain concentrations of chemical constituents in amounts that adversely affect any designated beneficial use. | The aluminum criterion for the protection of aquatic life, is pH, total hardness, and dissolved organic carbon (DOC) dependent. When total hardness or DOC data were not available, default values based on the level III ecoregions developed by U.S EPA were substituted (EPA, 2018). When pH data were not available, the median pH value for the ecoregion, a pH value from a comparable waterbody, or a pH value from a local study in the same waterbody was used as a comparable surrogate. | 1485 | 5790 | 3971
Regional Board 4 - Los Angeles Region | Los Angeles River Reach 1 (Estuary to Carson Street) | Cold Freshwater Habitat | S10 | 2015-08-31 | 883.9864 | LA County MS4 | The Water Quality Control Plan for the Los Angeles Region states that: Surface waters shall not contain concentrations of chemical constituents in amounts that adversely affect any designated beneficial use. | The aluminum criterion for the protection of aquatic life, is pH, total hardness, and dissolved organic carbon (DOC) dependent. When total hardness or DOC data were not available, default values based on the level III ecoregions developed by U.S EPA were substituted (EPA, 2018). When pH data were not available, the median pH value for the ecoregion, a pH value from a comparable waterbody, or a pH value from a local study in the same waterbody was used as a comparable surrogate. | 1485 | 5790 | 5212
Regional Board 4 - Los Angeles Region | Los Angeles River Reach 1 (Estuary to Carson Street) | Cold Freshwater Habitat | S10 | 2015-12-14 | 875.2866 | LA County MS4 | The Water Quality Control Plan for the Los Angeles Region states that: Surface waters shall not contain concentrations of chemical constituents in amounts that adversely affect any designated beneficial use. | The aluminum criterion for the protection of aquatic life, is pH, total hardness, and dissolved organic carbon (DOC) dependent. When total hardness or DOC data were not available, default values based on the level III ecoregions developed by U.S EPA were substituted (EPA, 2018). When pH data were not available, the median pH value for the ecoregion, a pH value from a comparable waterbody, or a pH value from a local study in the same waterbody was used as a comparable surrogate. | 1485 | 5790 | 5212
Regional Board 4 - Los Angeles Region | Coyote Creek | Cold Freshwater Habitat | S13 | 2007-02-10 | 791.4052 | Los Angeles County Flood Control District_2010 | The Water Quality Control Plan for the Los Angeles Region states that: Surface waters shall not contain concentrations of chemical constituents in amounts that adversely affect any designated beneficial use. | The aluminum criterion for the protection of aquatic life, is pH, total hardness, and dissolved organic carbon (DOC) dependent. When total hardness or DOC data were not available, default values based on the level III ecoregions developed by U.S EPA were substituted (EPA, 2018). When pH data were not available, the median pH value for the ecoregion, a pH value from a comparable waterbody, or a pH value from a local study in the same waterbody was used as a comparable surrogate. | 1485 | 5790 | 3971
Regional Board 4 - Los Angeles Region | Coyote Creek | Cold Freshwater Habitat | S13 | 2007-02-19 | 787.3301 | Los Angeles County Flood Control District_2010 | The Water Quality Control Plan for the Los Angeles Region states that: Surface waters shall not contain concentrations of chemical constituents in amounts that adversely affect any designated beneficial use. | The aluminum criterion for the protection of aquatic life, is pH, total hardness, and dissolved organic carbon (DOC) dependent. When total hardness or DOC data were not available, default values based on the level III ecoregions developed by U.S EPA were substituted (EPA, 2018). When pH data were not available, the median pH value for the ecoregion, a pH value from a comparable waterbody, or a pH value from a local study in the same waterbody was used as a comparable surrogate. | 1485 | 5790 | 3971
Regional Board 4 - Los Angeles Region | Coyote Creek | Cold Freshwater Habitat | S13 | 2007-02-22 | 782.0417 | Los Angeles County Flood Control District_2010 | The Water Quality Control Plan for the Los Angeles Region states that: Surface waters shall not contain concentrations of chemical constituents in amounts that adversely affect any designated beneficial use. | The aluminum criterion for the protection of aquatic life, is pH, total hardness, and dissolved organic carbon (DOC) dependent. When total hardness or DOC data were not available, default values based on the level III ecoregions developed by U.S EPA were substituted (EPA, 2018). When pH data were not available, the median pH value for the ecoregion, a pH value from a comparable waterbody, or a pH value from a local study in the same waterbody was used as a comparable surrogate. | 1485 | 5790 | 3971
Regional Board 4 - Los Angeles Region | Coyote Creek | Cold Freshwater Habitat | S13 | 2007-04-02 | 1201.2201 | Los Angeles County Flood Control District_2010 | The Water Quality Control Plan for the Los Angeles Region states that: Surface waters shall not contain concentrations of chemical constituents in amounts that adversely affect any designated beneficial use. | The aluminum criterion for the protection of aquatic life, is pH, total hardness, and dissolved organic carbon (DOC) dependent. When total hardness or DOC data were not available, default values based on the level III ecoregions developed by U.S EPA were substituted (EPA, 2018). When pH data were not available, the median pH value for the ecoregion, a pH value from a comparable waterbody, or a pH value from a local study in the same waterbody was used as a comparable surrogate. | 1485 | 5790 | 3971
Regional Board 4 - Los Angeles Region | Coyote Creek | Cold Freshwater Habitat | S13 | 2007-09-21 | 631.5079 | Los Angeles County Flood Control District_2010 | The Water Quality Control Plan for the Los Angeles Region states that: Surface waters shall not contain concentrations of chemical constituents in amounts that adversely affect any designated beneficial use. | The aluminum criterion for the protection of aquatic life, is pH, total hardness, and dissolved organic carbon (DOC) dependent. When total hardness or DOC data were not available, default values based on the level III ecoregions developed by U.S EPA were substituted (EPA, 2018). When pH data were not available, the median pH value for the ecoregion, a pH value from a comparable waterbody, or a pH value from a local study in the same waterbody was used as a comparable surrogate. | 1485 | 5790 | 3971
Regional Board 4 - Los Angeles Region | Coyote Creek | Cold Freshwater Habitat | S13 | 2007-10-12 | 257.6508 | Los Angeles County Flood Control District_2010 | The Water Quality Control Plan for the Los Angeles Region states that: Surface waters shall not contain concentrations of chemical constituents in amounts that adversely affect any designated beneficial use. | The aluminum criterion for the protection of aquatic life, is pH, total hardness, and dissolved organic carbon (DOC) dependent. When total hardness or DOC data were not available, default values based on the level III ecoregions developed by U.S EPA were substituted (EPA, 2018). When pH data were not available, the median pH value for the ecoregion, a pH value from a comparable waterbody, or a pH value from a local study in the same waterbody was used as a comparable surrogate. | 1485 | 5790 | 3971
Regional Board 4 - Los Angeles Region | Coyote Creek | Cold Freshwater Habitat | S13 | 2007-11-25 | 1307.3699 | Los Angeles County Flood Control District_2010 | The Water Quality Control Plan for the Los Angeles Region states that: Surface waters shall not contain concentrations of chemical constituents in amounts that adversely affect any designated beneficial use. | The aluminum criterion for the protection of aquatic life, is pH, total hardness, and dissolved organic carbon (DOC) dependent. When total hardness or DOC data were not available, default values based on the level III ecoregions developed by U.S EPA were substituted (EPA, 2018). When pH data were not available, the median pH value for the ecoregion, a pH value from a comparable waterbody, or a pH value from a local study in the same waterbody was used as a comparable surrogate. | 1485 | 5790 | 3971
Regional Board 4 - Los Angeles Region | Coyote Creek | Cold Freshwater Habitat | S13 | 2007-11-30 | 380.4887 | Los Angeles County Flood Control District_2010 | The Water Quality Control Plan for the Los Angeles Region states that: Surface waters shall not contain concentrations of chemical constituents in amounts that adversely affect any designated beneficial use. | The aluminum criterion for the protection of aquatic life, is pH, total hardness, and dissolved organic carbon (DOC) dependent. When total hardness or DOC data were not available, default values based on the level III ecoregions developed by U.S EPA were substituted (EPA, 2018). When pH data were not available, the median pH value for the ecoregion, a pH value from a comparable waterbody, or a pH value from a local study in the same waterbody was used as a comparable surrogate. | 1485 | 5790 | 3971
Regional Board 4 - Los Angeles Region | Coyote Creek | Cold Freshwater Habitat | S13 | 2007-12-07 | 354.7047 | Los Angeles County Flood Control District_2010 | The Water Quality Control Plan for the Los Angeles Region states that: Surface waters shall not contain concentrations of chemical constituents in amounts that adversely affect any designated beneficial use. | The aluminum criterion for the protection of aquatic life, is pH, total hardness, and dissolved organic carbon (DOC) dependent. When total hardness or DOC data were not available, default values based on the level III ecoregions developed by U.S EPA were substituted (EPA, 2018). When pH data were not available, the median pH value for the ecoregion, a pH value from a comparable waterbody, or a pH value from a local study in the same waterbody was used as a comparable surrogate. | 1485 | 5790 | 3971
Regional Board 4 - Los Angeles Region | Coyote Creek | Cold Freshwater Habitat | S13 | 2007-12-18 | 301.5687 | Los Angeles County Flood Control District_2010 | The Water Quality Control Plan for the Los Angeles Region states that: Surface waters shall not contain concentrations of chemical constituents in amounts that adversely affect any designated beneficial use. | The aluminum criterion for the protection of aquatic life, is pH, total hardness, and dissolved organic carbon (DOC) dependent. When total hardness or DOC data were not available, default values based on the level III ecoregions developed by U.S EPA were substituted (EPA, 2018). When pH data were not available, the median pH value for the ecoregion, a pH value from a comparable waterbody, or a pH value from a local study in the same waterbody was used as a comparable surrogate. | 1485 | 5790 | 3971
Regional Board 4 - Los Angeles Region | Coyote Creek | Cold Freshwater Habitat | S13 | 2008-04-09 | 1280.1101 | Los Angeles County Flood Control District_2010 | The Water Quality Control Plan for the Los Angeles Region states that: Surface waters shall not contain concentrations of chemical constituents in amounts that adversely affect any designated beneficial use. | The aluminum criterion for the protection of aquatic life, is pH, total hardness, and dissolved organic carbon (DOC) dependent. When total hardness or DOC data were not available, default values based on the level III ecoregions developed by U.S EPA were substituted (EPA, 2018). When pH data were not available, the median pH value for the ecoregion, a pH value from a comparable waterbody, or a pH value from a local study in the same waterbody was used as a comparable surrogate. | 1485 | 5790 | 3971
Regional Board 4 - Los Angeles Region | Coyote Creek | Cold Freshwater Habitat | S13 | 2008-11-04 | 554.0454 | Los Angeles County Flood Control District_2010 | The Water Quality Control Plan for the Los Angeles Region states that: Surface waters shall not contain concentrations of chemical constituents in amounts that adversely affect any designated beneficial use. | The aluminum criterion for the protection of aquatic life, is pH, total hardness, and dissolved organic carbon (DOC) dependent. When total hardness or DOC data were not available, default values based on the level III ecoregions developed by U.S EPA were substituted (EPA, 2018). When pH data were not available, the median pH value for the ecoregion, a pH value from a comparable waterbody, or a pH value from a local study in the same waterbody was used as a comparable surrogate. | 1485 | 5790 | 3971
Regional Board 4 - Los Angeles Region | Coyote Creek | Cold Freshwater Habitat | S13 | 2008-12-15 | 566.2566 | Los Angeles County Flood Control District_2010 | The Water Quality Control Plan for the Los Angeles Region states that: Surface waters shall not contain concentrations of chemical constituents in amounts that adversely affect any designated beneficial use. | The aluminum criterion for the protection of aquatic life, is pH, total hardness, and dissolved organic carbon (DOC) dependent. When total hardness or DOC data were not available, default values based on the level III ecoregions developed by U.S EPA were substituted (EPA, 2018). When pH data were not available, the median pH value for the ecoregion, a pH value from a comparable waterbody, or a pH value from a local study in the same waterbody was used as a comparable surrogate. | 1485 | 5790 | 3971
Regional Board 4 - Los Angeles Region | Coyote Creek | Cold Freshwater Habitat | S13 | 2009-02-05 | 392.6524 | Los Angeles County Flood Control District_2010 | The Water Quality Control Plan for the Los Angeles Region states that: Surface waters shall not contain concentrations of chemical constituents in amounts that adversely affect any designated beneficial use. | The aluminum criterion for the protection of aquatic life, is pH, total hardness, and dissolved organic carbon (DOC) dependent. When total hardness or DOC data were not available, default values based on the level III ecoregions developed by U.S EPA were substituted (EPA, 2018). When pH data were not available, the median pH value for the ecoregion, a pH value from a comparable waterbody, or a pH value from a local study in the same waterbody was used as a comparable surrogate. | 1485 | 5790 | 3971
Regional Board 4 - Los Angeles Region | Coyote Creek | Cold Freshwater Habitat | S13 | 2009-05-11 | 954.7301 | Los Angeles County Flood Control District_2010 | The Water Quality Control Plan for the Los Angeles Region states that: Surface waters shall not contain concentrations of chemical constituents in amounts that adversely affect any designated beneficial use. | The aluminum criterion for the protection of aquatic life, is pH, total hardness, and dissolved organic carbon (DOC) dependent. When total hardness or DOC data were not available, default values based on the level III ecoregions developed by U.S EPA were substituted (EPA, 2018). When pH data were not available, the median pH value for the ecoregion, a pH value from a comparable waterbody, or a pH value from a local study in the same waterbody was used as a comparable surrogate. | 1485 | 5790 | 3971
Regional Board 4 - Los Angeles Region | Coyote Creek | Cold Freshwater Habitat | S13 | 2009-07-13 | 1313.107 | Los Angeles County Flood Control District_2010 | The Water Quality Control Plan for the Los Angeles Region states that: Surface waters shall not contain concentrations of chemical constituents in amounts that adversely affect any designated beneficial use. | The aluminum criterion for the protection of aquatic life, is pH, total hardness, and dissolved organic carbon (DOC) dependent. When total hardness or DOC data were not available, default values based on the level III ecoregions developed by U.S EPA were substituted (EPA, 2018). When pH data were not available, the median pH value for the ecoregion, a pH value from a comparable waterbody, or a pH value from a local study in the same waterbody was used as a comparable surrogate. | 1485 | 5790 | 3971
Regional Board 4 - Los Angeles Region | Coyote Creek | Cold Freshwater Habitat | S13 | 2009-07-21 | 340.2612 | Los Angeles County Flood Control District_2010 | The Water Quality Control Plan for the Los Angeles Region states that: Surface waters shall not contain concentrations of chemical constituents in amounts that adversely affect any designated beneficial use. | The aluminum criterion for the protection of aquatic life, is pH, total hardness, and dissolved organic carbon (DOC) dependent. When total hardness or DOC data were not available, default values based on the level III ecoregions developed by U.S EPA were substituted (EPA, 2018). When pH data were not available, the median pH value for the ecoregion, a pH value from a comparable waterbody, or a pH value from a local study in the same waterbody was used as a comparable surrogate. | 1485 | 5790 | 3971
Regional Board 4 - Los Angeles Region | Coyote Creek | Cold Freshwater Habitat | S13 | 2009-09-15 | 1130.5612 | Los Angeles County Flood Control District_2010 | The Water Quality Control Plan for the Los Angeles Region states that: Surface waters shall not contain concentrations of chemical constituents in amounts that adversely affect any designated beneficial use. | The aluminum criterion for the protection of aquatic life, is pH, total hardness, and dissolved organic carbon (DOC) dependent. When total hardness or DOC data were not available, default values based on the level III ecoregions developed by U.S EPA were substituted (EPA, 2018). When pH data were not available, the median pH value for the ecoregion, a pH value from a comparable waterbody, or a pH value from a local study in the same waterbody was used as a comparable surrogate. | 1485 | 5790 | 3971
Regional Board 4 - Los Angeles Region | Coyote Creek | Cold Freshwater Habitat | S13 | 2009-10-13 | 646.7896 | Los Angeles County Flood Control District_2010 | The Water Quality Control Plan for the Los Angeles Region states that: Surface waters shall not contain concentrations of chemical constituents in amounts that adversely affect any designated beneficial use. | The aluminum criterion for the protection of aquatic life, is pH, total hardness, and dissolved organic carbon (DOC) dependent. When total hardness or DOC data were not available, default values based on the level III ecoregions developed by U.S EPA were substituted (EPA, 2018). When pH data were not available, the median pH value for the ecoregion, a pH value from a comparable waterbody, or a pH value from a local study in the same waterbody was used as a comparable surrogate. | 1485 | 5790 | 3971
Regional Board 4 - Los Angeles Region | Coyote Creek | Cold Freshwater Habitat | S13 | 2009-11-30 | 1231.8732 | Los Angeles County Flood Control District_2010 | The Water Quality Control Plan for the Los Angeles Region states that: Surface waters shall not contain concentrations of chemical constituents in amounts that adversely affect any designated beneficial use. | The aluminum criterion for the protection of aquatic life, is pH, total hardness, and dissolved organic carbon (DOC) dependent. When total hardness or DOC data were not available, default values based on the level III ecoregions developed by U.S EPA were substituted (EPA, 2018). When pH data were not available, the median pH value for the ecoregion, a pH value from a comparable waterbody, or a pH value from a local study in the same waterbody was used as a comparable surrogate. | 1485 | 5790 | 3971
Regional Board 4 - Los Angeles Region | Coyote Creek | Cold Freshwater Habitat | S13 | 2009-12-07 | 488.9257 | Los Angeles County Flood Control District_2010 | The Water Quality Control Plan for the Los Angeles Region states that: Surface waters shall not contain concentrations of chemical constituents in amounts that adversely affect any designated beneficial use. | The aluminum criterion for the protection of aquatic life, is pH, total hardness, and dissolved organic carbon (DOC) dependent. When total hardness or DOC data were not available, default values based on the level III ecoregions developed by U.S EPA were substituted (EPA, 2018). When pH data were not available, the median pH value for the ecoregion, a pH value from a comparable waterbody, or a pH value from a local study in the same waterbody was used as a comparable surrogate. | 1485 | 5790 | 3971
Regional Board 4 - Los Angeles Region | Coyote Creek | Cold Freshwater Habitat | S13 | 2009-12-12 | 317.5075 | Los Angeles County Flood Control District_2010 | The Water Quality Control Plan for the Los Angeles Region states that: Surface waters shall not contain concentrations of chemical constituents in amounts that adversely affect any designated beneficial use. | The aluminum criterion for the protection of aquatic life, is pH, total hardness, and dissolved organic carbon (DOC) dependent. When total hardness or DOC data were not available, default values based on the level III ecoregions developed by U.S EPA were substituted (EPA, 2018). When pH data were not available, the median pH value for the ecoregion, a pH value from a comparable waterbody, or a pH value from a local study in the same waterbody was used as a comparable surrogate. | 1485 | 5790 | 3971
Regional Board 4 - Los Angeles Region | Coyote Creek | Cold Freshwater Habitat | S13 | 2010-01-17 | 480.0288 | Los Angeles County Flood Control District_2010 | The Water Quality Control Plan for the Los Angeles Region states that: Surface waters shall not contain concentrations of chemical constituents in amounts that adversely affect any designated beneficial use. | The aluminum criterion for the protection of aquatic life, is pH, total hardness, and dissolved organic carbon (DOC) dependent. When total hardness or DOC data were not available, default values based on the level III ecoregions developed by U.S EPA were substituted (EPA, 2018). When pH data were not available, the median pH value for the ecoregion, a pH value from a comparable waterbody, or a pH value from a local study in the same waterbody was used as a comparable surrogate. | 1485 | 5790 | 3971
Regional Board 4 - Los Angeles Region | Coyote Creek | Cold Freshwater Habitat | S13 | 2010-03-23 | 1049.4546 | Los Angeles County Flood Control District_2010 | The Water Quality Control Plan for the Los Angeles Region states that: Surface waters shall not contain concentrations of chemical constituents in amounts that adversely affect any designated beneficial use. | The aluminum criterion for the protection of aquatic life, is pH, total hardness, and dissolved organic carbon (DOC) dependent. When total hardness or DOC data were not available, default values based on the level III ecoregions developed by U.S EPA were substituted (EPA, 2018). When pH data were not available, the median pH value for the ecoregion, a pH value from a comparable waterbody, or a pH value from a local study in the same waterbody was used as a comparable surrogate. | 1485 | 5790 | 3971
Regional Board 4 - Los Angeles Region | Coyote Creek | Cold Freshwater Habitat | S13 | 2015-12-14 | 877.9533 | LA County MS4 | The Water Quality Control Plan for the Los Angeles Region states that: Surface waters shall not contain concentrations of chemical constituents in amounts that adversely affect any designated beneficial use. | The aluminum criterion for the protection of aquatic life, is pH, total hardness, and dissolved organic carbon (DOC) dependent. When total hardness or DOC data were not available, default values based on the level III ecoregions developed by U.S EPA were substituted (EPA, 2018). When pH data were not available, the median pH value for the ecoregion, a pH value from a comparable waterbody, or a pH value from a local study in the same waterbody was used as a comparable surrogate. | 1485 | 5790 | 5212
Regional Board 4 - Los Angeles Region | San Gabriel River Reach 2 (Firestone to Whittier Narrows Dam | Cold Freshwater Habitat | S14 | 2006-12-09 | 548.1653 | Los Angeles County Flood Control District_2010 | The Water Quality Control Plan for the Los Angeles Region states that: Surface waters shall not contain concentrations of chemical constituents in amounts that adversely affect any designated beneficial use. | The aluminum criterion for the protection of aquatic life, is pH, total hardness, and dissolved organic carbon (DOC) dependent. When total hardness or DOC data were not available, default values based on the level III ecoregions developed by U.S EPA were substituted (EPA, 2018). When pH data were not available, the median pH value for the ecoregion, a pH value from a comparable waterbody, or a pH value from a local study in the same waterbody was used as a comparable surrogate. | 1485 | 5790 | 3971
Regional Board 4 - Los Angeles Region | San Gabriel River Reach 2 (Firestone to Whittier Narrows Dam | Cold Freshwater Habitat | S14 | 2007-02-12 | 559.4409 | Los Angeles County Flood Control District_2010 | The Water Quality Control Plan for the Los Angeles Region states that: Surface waters shall not contain concentrations of chemical constituents in amounts that adversely affect any designated beneficial use. | The aluminum criterion for the protection of aquatic life, is pH, total hardness, and dissolved organic carbon (DOC) dependent. When total hardness or DOC data were not available, default values based on the level III ecoregions developed by U.S EPA were substituted (EPA, 2018). When pH data were not available, the median pH value for the ecoregion, a pH value from a comparable waterbody, or a pH value from a local study in the same waterbody was used as a comparable surrogate. | 1485 | 5790 | 3971
Regional Board 4 - Los Angeles Region | San Gabriel River Reach 2 (Firestone to Whittier Narrows Dam | Cold Freshwater Habitat | S14 | 2007-02-19 | 913.1585 | Los Angeles County Flood Control District_2010 | The Water Quality Control Plan for the Los Angeles Region states that: Surface waters shall not contain concentrations of chemical constituents in amounts that adversely affect any designated beneficial use. | The aluminum criterion for the protection of aquatic life, is pH, total hardness, and dissolved organic carbon (DOC) dependent. When total hardness or DOC data were not available, default values based on the level III ecoregions developed by U.S EPA were substituted (EPA, 2018). When pH data were not available, the median pH value for the ecoregion, a pH value from a comparable waterbody, or a pH value from a local study in the same waterbody was used as a comparable surrogate. | 1485 | 5790 | 3971
Regional Board 4 - Los Angeles Region | San Gabriel River Reach 2 (Firestone to Whittier Narrows Dam | Cold Freshwater Habitat | S14 | 2007-04-02 | 962.095 | Los Angeles County Flood Control District_2010 | The Water Quality Control Plan for the Los Angeles Region states that: Surface waters shall not contain concentrations of chemical constituents in amounts that adversely affect any designated beneficial use. | The aluminum criterion for the protection of aquatic life, is pH, total hardness, and dissolved organic carbon (DOC) dependent. When total hardness or DOC data were not available, default values based on the level III ecoregions developed by U.S EPA were substituted (EPA, 2018). When pH data were not available, the median pH value for the ecoregion, a pH value from a comparable waterbody, or a pH value from a local study in the same waterbody was used as a comparable surrogate. | 1485 | 5790 | 3971
Regional Board 4 - Los Angeles Region | San Gabriel River Reach 2 (Firestone to Whittier Narrows Dam | Cold Freshwater Habitat | S14 | 2007-09-22 | 670.3385 | Los Angeles County Flood Control District_2010 | The Water Quality Control Plan for the Los Angeles Region states that: Surface waters shall not contain concentrations of chemical constituents in amounts that adversely affect any designated beneficial use. | The aluminum criterion for the protection of aquatic life, is pH, total hardness, and dissolved organic carbon (DOC) dependent. When total hardness or DOC data were not available, default values based on the level III ecoregions developed by U.S EPA were substituted (EPA, 2018). When pH data were not available, the median pH value for the ecoregion, a pH value from a comparable waterbody, or a pH value from a local study in the same waterbody was used as a comparable surrogate. | 1485 | 5790 | 3971
Regional Board 4 - Los Angeles Region | San Gabriel River Reach 2 (Firestone to Whittier Narrows Dam | Cold Freshwater Habitat | S14 | 2007-11-25 | 1101.817 | Los Angeles County Flood Control District_2010 | The Water Quality Control Plan for the Los Angeles Region states that: Surface waters shall not contain concentrations of chemical constituents in amounts that adversely affect any designated beneficial use. | The aluminum criterion for the protection of aquatic life, is pH, total hardness, and dissolved organic carbon (DOC) dependent. When total hardness or DOC data were not available, default values based on the level III ecoregions developed by U.S EPA were substituted (EPA, 2018). When pH data were not available, the median pH value for the ecoregion, a pH value from a comparable waterbody, or a pH value from a local study in the same waterbody was used as a comparable surrogate. | 1485 | 5790 | 3971
Regional Board 4 - Los Angeles Region | San Gabriel River Reach 2 (Firestone to Whittier Narrows Dam | Cold Freshwater Habitat | S14 | 2007-11-30 | 704.2482 | Los Angeles County Flood Control District_2010 | The Water Quality Control Plan for the Los Angeles Region states that: Surface waters shall not contain concentrations of chemical constituents in amounts that adversely affect any designated beneficial use. | The aluminum criterion for the protection of aquatic life, is pH, total hardness, and dissolved organic carbon (DOC) dependent. When total hardness or DOC data were not available, default values based on the level III ecoregions developed by U.S EPA were substituted (EPA, 2018). When pH data were not available, the median pH value for the ecoregion, a pH value from a comparable waterbody, or a pH value from a local study in the same waterbody was used as a comparable surrogate. | 1485 | 5790 | 3971
Regional Board 4 - Los Angeles Region | San Gabriel River Reach 2 (Firestone to Whittier Narrows Dam | Cold Freshwater Habitat | S14 | 2007-12-06 | 643.117 | Los Angeles County Flood Control District_2010 | The Water Quality Control Plan for the Los Angeles Region states that: Surface waters shall not contain concentrations of chemical constituents in amounts that adversely affect any designated beneficial use. | The aluminum criterion for the protection of aquatic life, is pH, total hardness, and dissolved organic carbon (DOC) dependent. When total hardness or DOC data were not available, default values based on the level III ecoregions developed by U.S EPA were substituted (EPA, 2018). When pH data were not available, the median pH value for the ecoregion, a pH value from a comparable waterbody, or a pH value from a local study in the same waterbody was used as a comparable surrogate. | 1485 | 5790 | 3971
Regional Board 4 - Los Angeles Region | San Gabriel River Reach 2 (Firestone to Whittier Narrows Dam | Cold Freshwater Habitat | S14 | 2008-04-09 | 1078.3244 | Los Angeles County Flood Control District_2010 | The Water Quality Control Plan for the Los Angeles Region states that: Surface waters shall not contain concentrations of chemical constituents in amounts that adversely affect any designated beneficial use. | The aluminum criterion for the protection of aquatic life, is pH, total hardness, and dissolved organic carbon (DOC) dependent. When total hardness or DOC data were not available, default values based on the level III ecoregions developed by U.S EPA were substituted (EPA, 2018). When pH data were not available, the median pH value for the ecoregion, a pH value from a comparable waterbody, or a pH value from a local study in the same waterbody was used as a comparable surrogate. | 1485 | 5790 | 3971
Regional Board 4 - Los Angeles Region | San Gabriel River Reach 2 (Firestone to Whittier Narrows Dam | Cold Freshwater Habitat | S14 | 2008-11-04 | 1260.0224 | Los Angeles County Flood Control District_2010 | The Water Quality Control Plan for the Los Angeles Region states that: Surface waters shall not contain concentrations of chemical constituents in amounts that adversely affect any designated beneficial use. | The aluminum criterion for the protection of aquatic life, is pH, total hardness, and dissolved organic carbon (DOC) dependent. When total hardness or DOC data were not available, default values based on the level III ecoregions developed by U.S EPA were substituted (EPA, 2018). When pH data were not available, the median pH value for the ecoregion, a pH value from a comparable waterbody, or a pH value from a local study in the same waterbody was used as a comparable surrogate. | 1485 | 5790 | 3971
Regional Board 4 - Los Angeles Region | San Gabriel River Reach 2 (Firestone to Whittier Narrows Dam | Cold Freshwater Habitat | S14 | 2008-12-15 | 533.6693 | Los Angeles County Flood Control District_2010 | The Water Quality Control Plan for the Los Angeles Region states that: Surface waters shall not contain concentrations of chemical constituents in amounts that adversely affect any designated beneficial use. | The aluminum criterion for the protection of aquatic life, is pH, total hardness, and dissolved organic carbon (DOC) dependent. When total hardness or DOC data were not available, default values based on the level III ecoregions developed by U.S EPA were substituted (EPA, 2018). When pH data were not available, the median pH value for the ecoregion, a pH value from a comparable waterbody, or a pH value from a local study in the same waterbody was used as a comparable surrogate. | 1485 | 5790 | 3971
Regional Board 4 - Los Angeles Region | San Gabriel River Reach 2 (Firestone to Whittier Narrows Dam | Cold Freshwater Habitat | S14 | 2009-07-13 | 1238.6788 | Los Angeles County Flood Control District_2010 | The Water Quality Control Plan for the Los Angeles Region states that: Surface waters shall not contain concentrations of chemical constituents in amounts that adversely affect any designated beneficial use. | The aluminum criterion for the protection of aquatic life, is pH, total hardness, and dissolved organic carbon (DOC) dependent. When total hardness or DOC data were not available, default values based on the level III ecoregions developed by U.S EPA were substituted (EPA, 2018). When pH data were not available, the median pH value for the ecoregion, a pH value from a comparable waterbody, or a pH value from a local study in the same waterbody was used as a comparable surrogate. | 1485 | 5790 | 3971
Regional Board 4 - Los Angeles Region | San Gabriel River Reach 2 (Firestone to Whittier Narrows Dam | Cold Freshwater Habitat | S14 | 2009-07-21 | 167.3594 | Los Angeles County Flood Control District_2010 | The Water Quality Control Plan for the Los Angeles Region states that: Surface waters shall not contain concentrations of chemical constituents in amounts that adversely affect any designated beneficial use. | The aluminum criterion for the protection of aquatic life, is pH, total hardness, and dissolved organic carbon (DOC) dependent. When total hardness or DOC data were not available, default values based on the level III ecoregions developed by U.S EPA were substituted (EPA, 2018). When pH data were not available, the median pH value for the ecoregion, a pH value from a comparable waterbody, or a pH value from a local study in the same waterbody was used as a comparable surrogate. | 1485 | 5790 | 3971
Regional Board 4 - Los Angeles Region | San Gabriel River Reach 2 (Firestone to Whittier Narrows Dam | Cold Freshwater Habitat | S14 | 2009-09-15 | 1078.4413 | Los Angeles County Flood Control District_2010 | The Water Quality Control Plan for the Los Angeles Region states that: Surface waters shall not contain concentrations of chemical constituents in amounts that adversely affect any designated beneficial use. | The aluminum criterion for the protection of aquatic life, is pH, total hardness, and dissolved organic carbon (DOC) dependent. When total hardness or DOC data were not available, default values based on the level III ecoregions developed by U.S EPA were substituted (EPA, 2018). When pH data were not available, the median pH value for the ecoregion, a pH value from a comparable waterbody, or a pH value from a local study in the same waterbody was used as a comparable surrogate. | 1485 | 5790 | 3971
Regional Board 4 - Los Angeles Region | San Gabriel River Reach 2 (Firestone to Whittier Narrows Dam | Cold Freshwater Habitat | S14 | 2009-10-13 | 487.6271 | Los Angeles County Flood Control District_2010 | The Water Quality Control Plan for the Los Angeles Region states that: Surface waters shall not contain concentrations of chemical constituents in amounts that adversely affect any designated beneficial use. | The aluminum criterion for the protection of aquatic life, is pH, total hardness, and dissolved organic carbon (DOC) dependent. When total hardness or DOC data were not available, default values based on the level III ecoregions developed by U.S EPA were substituted (EPA, 2018). When pH data were not available, the median pH value for the ecoregion, a pH value from a comparable waterbody, or a pH value from a local study in the same waterbody was used as a comparable surrogate. | 1485 | 5790 | 3971
Regional Board 4 - Los Angeles Region | San Gabriel River Reach 2 (Firestone to Whittier Narrows Dam | Cold Freshwater Habitat | S14 | 2009-11-30 | 920.1106 | Los Angeles County Flood Control District_2010 | The Water Quality Control Plan for the Los Angeles Region states that: Surface waters shall not contain concentrations of chemical constituents in amounts that adversely affect any designated beneficial use. | The aluminum criterion for the protection of aquatic life, is pH, total hardness, and dissolved organic carbon (DOC) dependent. When total hardness or DOC data were not available, default values based on the level III ecoregions developed by U.S EPA were substituted (EPA, 2018). When pH data were not available, the median pH value for the ecoregion, a pH value from a comparable waterbody, or a pH value from a local study in the same waterbody was used as a comparable surrogate. | 1485 | 5790 | 3971
Regional Board 4 - Los Angeles Region | San Gabriel River Reach 2 (Firestone to Whittier Narrows Dam | Cold Freshwater Habitat | S14 | 2009-12-07 | 456.0634 | Los Angeles County Flood Control District_2010 | The Water Quality Control Plan for the Los Angeles Region states that: Surface waters shall not contain concentrations of chemical constituents in amounts that adversely affect any designated beneficial use. | The aluminum criterion for the protection of aquatic life, is pH, total hardness, and dissolved organic carbon (DOC) dependent. When total hardness or DOC data were not available, default values based on the level III ecoregions developed by U.S EPA were substituted (EPA, 2018). When pH data were not available, the median pH value for the ecoregion, a pH value from a comparable waterbody, or a pH value from a local study in the same waterbody was used as a comparable surrogate. | 1485 | 5790 | 3971
Regional Board 4 - Los Angeles Region | San Gabriel River Reach 2 (Firestone to Whittier Narrows Dam | Cold Freshwater Habitat | S14 | 2009-12-12 | 394.8644 | Los Angeles County Flood Control District_2010 | The Water Quality Control Plan for the Los Angeles Region states that: Surface waters shall not contain concentrations of chemical constituents in amounts that adversely affect any designated beneficial use. | The aluminum criterion for the protection of aquatic life, is pH, total hardness, and dissolved organic carbon (DOC) dependent. When total hardness or DOC data were not available, default values based on the level III ecoregions developed by U.S EPA were substituted (EPA, 2018). When pH data were not available, the median pH value for the ecoregion, a pH value from a comparable waterbody, or a pH value from a local study in the same waterbody was used as a comparable surrogate. | 1485 | 5790 | 3971
Regional Board 4 - Los Angeles Region | San Gabriel River Reach 2 (Firestone to Whittier Narrows Dam | Cold Freshwater Habitat | S14 | 2010-01-17 | 717.1569 | Los Angeles County Flood Control District_2010 | The Water Quality Control Plan for the Los Angeles Region states that: Surface waters shall not contain concentrations of chemical constituents in amounts that adversely affect any designated beneficial use. | The aluminum criterion for the protection of aquatic life, is pH, total hardness, and dissolved organic carbon (DOC) dependent. When total hardness or DOC data were not available, default values based on the level III ecoregions developed by U.S EPA were substituted (EPA, 2018). When pH data were not available, the median pH value for the ecoregion, a pH value from a comparable waterbody, or a pH value from a local study in the same waterbody was used as a comparable surrogate. | 1485 | 5790 | 3971
Regional Board 4 - Los Angeles Region | San Gabriel River Reach 2 (Firestone to Whittier Narrows Dam | Cold Freshwater Habitat | S14 | 2010-03-23 | 775.1713 | Los Angeles County Flood Control District_2010 | The Water Quality Control Plan for the Los Angeles Region states that: Surface waters shall not contain concentrations of chemical constituents in amounts that adversely affect any designated beneficial use. | The aluminum criterion for the protection of aquatic life, is pH, total hardness, and dissolved organic carbon (DOC) dependent. When total hardness or DOC data were not available, default values based on the level III ecoregions developed by U.S EPA were substituted (EPA, 2018). When pH data were not available, the median pH value for the ecoregion, a pH value from a comparable waterbody, or a pH value from a local study in the same waterbody was used as a comparable surrogate. | 1485 | 5790 | 3971
Regional Board 4 - Los Angeles Region | San Gabriel River Reach 2 (Firestone to Whittier Narrows Dam | Cold Freshwater Habitat | S14 | 2015-12-14 | 883.4175 | LA County MS4 | The Water Quality Control Plan for the Los Angeles Region states that: Surface waters shall not contain concentrations of chemical constituents in amounts that adversely affect any designated beneficial use. | The aluminum criterion for the protection of aquatic life, is pH, total hardness, and dissolved organic carbon (DOC) dependent. When total hardness or DOC data were not available, default values based on the level III ecoregions developed by U.S EPA were substituted (EPA, 2018). When pH data were not available, the median pH value for the ecoregion, a pH value from a comparable waterbody, or a pH value from a local study in the same waterbody was used as a comparable surrogate. | 1485 | 5790 | 5212
Regional Board 4 - Los Angeles Region | San Gabriel River Reach 2 (Firestone to Whittier Narrows Dam | Cold Freshwater Habitat | S14 | 2016-02-04 | 684.5732 | LA County MS4 | The Water Quality Control Plan for the Los Angeles Region states that: Surface waters shall not contain concentrations of chemical constituents in amounts that adversely affect any designated beneficial use. | The aluminum criterion for the protection of aquatic life, is pH, total hardness, and dissolved organic carbon (DOC) dependent. When total hardness or DOC data were not available, default values based on the level III ecoregions developed by U.S EPA were substituted (EPA, 2018). When pH data were not available, the median pH value for the ecoregion, a pH value from a comparable waterbody, or a pH value from a local study in the same waterbody was used as a comparable surrogate. | 1485 | 5790 | 5212
Regional Board 4 - Los Angeles Region | Dominguez Channel (lined portion above Vermont Ave) | Cold Freshwater Habitat | S28 | 2006-10-31 | 874.3381 | Los Angeles County Flood Control District_2010 | The Water Quality Control Plan for the Los Angeles Region states that: Surface waters shall not contain concentrations of chemical constituents in amounts that adversely affect any designated beneficial use. | The aluminum criterion for the protection of aquatic life, is pH, total hardness, and dissolved organic carbon (DOC) dependent. When total hardness or DOC data were not available, default values based on the level III ecoregions developed by U.S EPA were substituted (EPA, 2018). When pH data were not available, the median pH value for the ecoregion, a pH value from a comparable waterbody, or a pH value from a local study in the same waterbody was used as a comparable surrogate. | 1485 | 5790 | 3971
Regional Board 4 - Los Angeles Region | Dominguez Channel (lined portion above Vermont Ave) | Cold Freshwater Habitat | S28 | 2006-12-09 | 330.9795 | Los Angeles County Flood Control District_2010 | The Water Quality Control Plan for the Los Angeles Region states that: Surface waters shall not contain concentrations of chemical constituents in amounts that adversely affect any designated beneficial use. | The aluminum criterion for the protection of aquatic life, is pH, total hardness, and dissolved organic carbon (DOC) dependent. When total hardness or DOC data were not available, default values based on the level III ecoregions developed by U.S EPA were substituted (EPA, 2018). When pH data were not available, the median pH value for the ecoregion, a pH value from a comparable waterbody, or a pH value from a local study in the same waterbody was used as a comparable surrogate. | 1485 | 5790 | 3971
Regional Board 4 - Los Angeles Region | Dominguez Channel (lined portion above Vermont Ave) | Cold Freshwater Habitat | S28 | 2007-02-10 | 304.7283 | Los Angeles County Flood Control District_2010 | The Water Quality Control Plan for the Los Angeles Region states that: Surface waters shall not contain concentrations of chemical constituents in amounts that adversely affect any designated beneficial use. | The aluminum criterion for the protection of aquatic life, is pH, total hardness, and dissolved organic carbon (DOC) dependent. When total hardness or DOC data were not available, default values based on the level III ecoregions developed by U.S EPA were substituted (EPA, 2018). When pH data were not available, the median pH value for the ecoregion, a pH value from a comparable waterbody, or a pH value from a local study in the same waterbody was used as a comparable surrogate. | 1485 | 5790 | 3971
Regional Board 4 - Los Angeles Region | Dominguez Channel (lined portion above Vermont Ave) | Cold Freshwater Habitat | S28 | 2007-02-19 | 922.8742 | Los Angeles County Flood Control District_2010 | The Water Quality Control Plan for the Los Angeles Region states that: Surface waters shall not contain concentrations of chemical constituents in amounts that adversely affect any designated beneficial use. | The aluminum criterion for the protection of aquatic life, is pH, total hardness, and dissolved organic carbon (DOC) dependent. When total hardness or DOC data were not available, default values based on the level III ecoregions developed by U.S EPA were substituted (EPA, 2018). When pH data were not available, the median pH value for the ecoregion, a pH value from a comparable waterbody, or a pH value from a local study in the same waterbody was used as a comparable surrogate. | 1485 | 5790 | 3971
Regional Board 4 - Los Angeles Region | Dominguez Channel (lined portion above Vermont Ave) | Cold Freshwater Habitat | S28 | 2007-02-23 | 667.3312 | Los Angeles County Flood Control District_2010 | The Water Quality Control Plan for the Los Angeles Region states that: Surface waters shall not contain concentrations of chemical constituents in amounts that adversely affect any designated beneficial use. | The aluminum criterion for the protection of aquatic life, is pH, total hardness, and dissolved organic carbon (DOC) dependent. When total hardness or DOC data were not available, default values based on the level III ecoregions developed by U.S EPA were substituted (EPA, 2018). When pH data were not available, the median pH value for the ecoregion, a pH value from a comparable waterbody, or a pH value from a local study in the same waterbody was used as a comparable surrogate. | 1485 | 5790 | 3971
Regional Board 4 - Los Angeles Region | Dominguez Channel (lined portion above Vermont Ave) | Cold Freshwater Habitat | S28 | 2007-04-02 | 1172.4208 | Los Angeles County Flood Control District_2010 | The Water Quality Control Plan for the Los Angeles Region states that: Surface waters shall not contain concentrations of chemical constituents in amounts that adversely affect any designated beneficial use. | The aluminum criterion for the protection of aquatic life, is pH, total hardness, and dissolved organic carbon (DOC) dependent. When total hardness or DOC data were not available, default values based on the level III ecoregions developed by U.S EPA were substituted (EPA, 2018). When pH data were not available, the median pH value for the ecoregion, a pH value from a comparable waterbody, or a pH value from a local study in the same waterbody was used as a comparable surrogate. | 1485 | 5790 | 3971
Regional Board 4 - Los Angeles Region | Dominguez Channel (lined portion above Vermont Ave) | Cold Freshwater Habitat | S28 | 2007-04-20 | 307.0521 | Los Angeles County Flood Control District_2010 | The Water Quality Control Plan for the Los Angeles Region states that: Surface waters shall not contain concentrations of chemical constituents in amounts that adversely affect any designated beneficial use. | The aluminum criterion for the protection of aquatic life, is pH, total hardness, and dissolved organic carbon (DOC) dependent. When total hardness or DOC data were not available, default values based on the level III ecoregions developed by U.S EPA were substituted (EPA, 2018). When pH data were not available, the median pH value for the ecoregion, a pH value from a comparable waterbody, or a pH value from a local study in the same waterbody was used as a comparable surrogate. | 1485 | 5790 | 3971
Regional Board 4 - Los Angeles Region | Dominguez Channel (lined portion above Vermont Ave) | Cold Freshwater Habitat | S28 | 2007-09-21 | 439.7828 | Los Angeles County Flood Control District_2010 | The Water Quality Control Plan for the Los Angeles Region states that: Surface waters shall not contain concentrations of chemical constituents in amounts that adversely affect any designated beneficial use. | The aluminum criterion for the protection of aquatic life, is pH, total hardness, and dissolved organic carbon (DOC) dependent. When total hardness or DOC data were not available, default values based on the level III ecoregions developed by U.S EPA were substituted (EPA, 2018). When pH data were not available, the median pH value for the ecoregion, a pH value from a comparable waterbody, or a pH value from a local study in the same waterbody was used as a comparable surrogate. | 1485 | 5790 | 3971
Regional Board 4 - Los Angeles Region | Dominguez Channel (lined portion above Vermont Ave) | Cold Freshwater Habitat | S28 | 2007-10-12 | 228.7119 | Los Angeles County Flood Control District_2010 | The Water Quality Control Plan for the Los Angeles Region states that: Surface waters shall not contain concentrations of chemical constituents in amounts that adversely affect any designated beneficial use. | The aluminum criterion for the protection of aquatic life, is pH, total hardness, and dissolved organic carbon (DOC) dependent. When total hardness or DOC data were not available, default values based on the level III ecoregions developed by U.S EPA were substituted (EPA, 2018). When pH data were not available, the median pH value for the ecoregion, a pH value from a comparable waterbody, or a pH value from a local study in the same waterbody was used as a comparable surrogate. | 1485 | 5790 | 3971
Regional Board 4 - Los Angeles Region | Dominguez Channel (lined portion above Vermont Ave) | Cold Freshwater Habitat | S28 | 2007-11-25 | 1296.9528 | Los Angeles County Flood Control District_2010 | The Water Quality Control Plan for the Los Angeles Region states that: Surface waters shall not contain concentrations of chemical constituents in amounts that adversely affect any designated beneficial use. | The aluminum criterion for the protection of aquatic life, is pH, total hardness, and dissolved organic carbon (DOC) dependent. When total hardness or DOC data were not available, default values based on the level III ecoregions developed by U.S EPA were substituted (EPA, 2018). When pH data were not available, the median pH value for the ecoregion, a pH value from a comparable waterbody, or a pH value from a local study in the same waterbody was used as a comparable surrogate. | 1485 | 5790 | 3971
Regional Board 4 - Los Angeles Region | Dominguez Channel (lined portion above Vermont Ave) | Cold Freshwater Habitat | S28 | 2007-11-30 | 296.0632 | Los Angeles County Flood Control District_2010 | The Water Quality Control Plan for the Los Angeles Region states that: Surface waters shall not contain concentrations of chemical constituents in amounts that adversely affect any designated beneficial use. | The aluminum criterion for the protection of aquatic life, is pH, total hardness, and dissolved organic carbon (DOC) dependent. When total hardness or DOC data were not available, default values based on the level III ecoregions developed by U.S EPA were substituted (EPA, 2018). When pH data were not available, the median pH value for the ecoregion, a pH value from a comparable waterbody, or a pH value from a local study in the same waterbody was used as a comparable surrogate. | 1485 | 5790 | 3971
Regional Board 4 - Los Angeles Region | Dominguez Channel (lined portion above Vermont Ave) | Cold Freshwater Habitat | S28 | 2007-12-07 | 216.1589 | Los Angeles County Flood Control District_2010 | The Water Quality Control Plan for the Los Angeles Region states that: Surface waters shall not contain concentrations of chemical constituents in amounts that adversely affect any designated beneficial use. | The aluminum criterion for the protection of aquatic life, is pH, total hardness, and dissolved organic carbon (DOC) dependent. When total hardness or DOC data were not available, default values based on the level III ecoregions developed by U.S EPA were substituted (EPA, 2018). When pH data were not available, the median pH value for the ecoregion, a pH value from a comparable waterbody, or a pH value from a local study in the same waterbody was used as a comparable surrogate. | 1485 | 5790 | 3971
Regional Board 4 - Los Angeles Region | Dominguez Channel (lined portion above Vermont Ave) | Cold Freshwater Habitat | S28 | 2007-12-18 | 184.9209 | Los Angeles County Flood Control District_2010 | The Water Quality Control Plan for the Los Angeles Region states that: Surface waters shall not contain concentrations of chemical constituents in amounts that adversely affect any designated beneficial use. | The aluminum criterion for the protection of aquatic life, is pH, total hardness, and dissolved organic carbon (DOC) dependent. When total hardness or DOC data were not available, default values based on the level III ecoregions developed by U.S EPA were substituted (EPA, 2018). When pH data were not available, the median pH value for the ecoregion, a pH value from a comparable waterbody, or a pH value from a local study in the same waterbody was used as a comparable surrogate. | 1485 | 5790 | 3971
Regional Board 4 - Los Angeles Region | Dominguez Channel (lined portion above Vermont Ave) | Cold Freshwater Habitat | S28 | 2008-04-09 | 1274.8608 | Los Angeles County Flood Control District_2010 | The Water Quality Control Plan for the Los Angeles Region states that: Surface waters shall not contain concentrations of chemical constituents in amounts that adversely affect any designated beneficial use. | The aluminum criterion for the protection of aquatic life, is pH, total hardness, and dissolved organic carbon (DOC) dependent. When total hardness or DOC data were not available, default values based on the level III ecoregions developed by U.S EPA were substituted (EPA, 2018). When pH data were not available, the median pH value for the ecoregion, a pH value from a comparable waterbody, or a pH value from a local study in the same waterbody was used as a comparable surrogate. | 1485 | 5790 | 3971
Regional Board 4 - Los Angeles Region | Dominguez Channel (lined portion above Vermont Ave) | Cold Freshwater Habitat | S28 | 2008-11-04 | 305.1589 | Los Angeles County Flood Control District_2010 | The Water Quality Control Plan for the Los Angeles Region states that: Surface waters shall not contain concentrations of chemical constituents in amounts that adversely affect any designated beneficial use. | The aluminum criterion for the protection of aquatic life, is pH, total hardness, and dissolved organic carbon (DOC) dependent. When total hardness or DOC data were not available, default values based on the level III ecoregions developed by U.S EPA were substituted (EPA, 2018). When pH data were not available, the median pH value for the ecoregion, a pH value from a comparable waterbody, or a pH value from a local study in the same waterbody was used as a comparable surrogate. | 1485 | 5790 | 3971
Regional Board 4 - Los Angeles Region | Dominguez Channel (lined portion above Vermont Ave) | Cold Freshwater Habitat | S28 | 2009-07-13 | 1114.8257 | Los Angeles County Flood Control District_2010 | The Water Quality Control Plan for the Los Angeles Region states that: Surface waters shall not contain concentrations of chemical constituents in amounts that adversely affect any designated beneficial use. | The aluminum criterion for the protection of aquatic life, is pH, total hardness, and dissolved organic carbon (DOC) dependent. When total hardness or DOC data were not available, default values based on the level III ecoregions developed by U.S EPA were substituted (EPA, 2018). When pH data were not available, the median pH value for the ecoregion, a pH value from a comparable waterbody, or a pH value from a local study in the same waterbody was used as a comparable surrogate. | 1485 | 5790 | 3971
Regional Board 4 - Los Angeles Region | Dominguez Channel (lined portion above Vermont Ave) | Cold Freshwater Habitat | S28 | 2009-07-20 | 391.0874 | Los Angeles County Flood Control District_2010 | The Water Quality Control Plan for the Los Angeles Region states that: Surface waters shall not contain concentrations of chemical constituents in amounts that adversely affect any designated beneficial use. | The aluminum criterion for the protection of aquatic life, is pH, total hardness, and dissolved organic carbon (DOC) dependent. When total hardness or DOC data were not available, default values based on the level III ecoregions developed by U.S EPA were substituted (EPA, 2018). When pH data were not available, the median pH value for the ecoregion, a pH value from a comparable waterbody, or a pH value from a local study in the same waterbody was used as a comparable surrogate. | 1485 | 5790 | 3971
Regional Board 4 - Los Angeles Region | Dominguez Channel (lined portion above Vermont Ave) | Cold Freshwater Habitat | S28 | 2009-09-14 | 993.6938 | Los Angeles County Flood Control District_2010 | The Water Quality Control Plan for the Los Angeles Region states that: Surface waters shall not contain concentrations of chemical constituents in amounts that adversely affect any designated beneficial use. | The aluminum criterion for the protection of aquatic life, is pH, total hardness, and dissolved organic carbon (DOC) dependent. When total hardness or DOC data were not available, default values based on the level III ecoregions developed by U.S EPA were substituted (EPA, 2018). When pH data were not available, the median pH value for the ecoregion, a pH value from a comparable waterbody, or a pH value from a local study in the same waterbody was used as a comparable surrogate. | 1485 | 5790 | 3971
Regional Board 4 - Los Angeles Region | Dominguez Channel (lined portion above Vermont Ave) | Cold Freshwater Habitat | S28 | 2009-10-13 | 779.1432 | Los Angeles County Flood Control District_2010 | The Water Quality Control Plan for the Los Angeles Region states that: Surface waters shall not contain concentrations of chemical constituents in amounts that adversely affect any designated beneficial use. | The aluminum criterion for the protection of aquatic life, is pH, total hardness, and dissolved organic carbon (DOC) dependent. When total hardness or DOC data were not available, default values based on the level III ecoregions developed by U.S EPA were substituted (EPA, 2018). When pH data were not available, the median pH value for the ecoregion, a pH value from a comparable waterbody, or a pH value from a local study in the same waterbody was used as a comparable surrogate. | 1485 | 5790 | 3971
Regional Board 4 - Los Angeles Region | Dominguez Channel (lined portion above Vermont Ave) | Cold Freshwater Habitat | S28 | 2009-12-01 | 1281.5444 | Los Angeles County Flood Control District_2010 | The Water Quality Control Plan for the Los Angeles Region states that: Surface waters shall not contain concentrations of chemical constituents in amounts that adversely affect any designated beneficial use. | The aluminum criterion for the protection of aquatic life, is pH, total hardness, and dissolved organic carbon (DOC) dependent. When total hardness or DOC data were not available, default values based on the level III ecoregions developed by U.S EPA were substituted (EPA, 2018). When pH data were not available, the median pH value for the ecoregion, a pH value from a comparable waterbody, or a pH value from a local study in the same waterbody was used as a comparable surrogate. | 1485 | 5790 | 3971
Regional Board 4 - Los Angeles Region | Dominguez Channel (lined portion above Vermont Ave) | Cold Freshwater Habitat | S28 | 2009-12-07 | 138.0764 | Los Angeles County Flood Control District_2010 | The Water Quality Control Plan for the Los Angeles Region states that: Surface waters shall not contain concentrations of chemical constituents in amounts that adversely affect any designated beneficial use. | The aluminum criterion for the protection of aquatic life, is pH, total hardness, and dissolved organic carbon (DOC) dependent. When total hardness or DOC data were not available, default values based on the level III ecoregions developed by U.S EPA were substituted (EPA, 2018). When pH data were not available, the median pH value for the ecoregion, a pH value from a comparable waterbody, or a pH value from a local study in the same waterbody was used as a comparable surrogate. | 1485 | 5790 | 3971
Regional Board 4 - Los Angeles Region | Dominguez Channel (lined portion above Vermont Ave) | Cold Freshwater Habitat | S28 | 2009-12-12 | 143.1058 | Los Angeles County Flood Control District_2010 | The Water Quality Control Plan for the Los Angeles Region states that: Surface waters shall not contain concentrations of chemical constituents in amounts that adversely affect any designated beneficial use. | The aluminum criterion for the protection of aquatic life, is pH, total hardness, and dissolved organic carbon (DOC) dependent. When total hardness or DOC data were not available, default values based on the level III ecoregions developed by U.S EPA were substituted (EPA, 2018). When pH data were not available, the median pH value for the ecoregion, a pH value from a comparable waterbody, or a pH value from a local study in the same waterbody was used as a comparable surrogate. | 1485 | 5790 | 3971
Regional Board 4 - Los Angeles Region | Dominguez Channel (lined portion above Vermont Ave) | Cold Freshwater Habitat | S28 | 2010-01-17 | 272.622 | Los Angeles County Flood Control District_2010 | The Water Quality Control Plan for the Los Angeles Region states that: Surface waters shall not contain concentrations of chemical constituents in amounts that adversely affect any designated beneficial use. | The aluminum criterion for the protection of aquatic life, is pH, total hardness, and dissolved organic carbon (DOC) dependent. When total hardness or DOC data were not available, default values based on the level III ecoregions developed by U.S EPA were substituted (EPA, 2018). When pH data were not available, the median pH value for the ecoregion, a pH value from a comparable waterbody, or a pH value from a local study in the same waterbody was used as a comparable surrogate. | 1485 | 5790 | 3971
Regional Board 4 - Los Angeles Region | Dominguez Channel (lined portion above Vermont Ave) | Cold Freshwater Habitat | S28 | 2010-03-23 | 783.4932 | Los Angeles County Flood Control District_2010 | The Water Quality Control Plan for the Los Angeles Region states that: Surface waters shall not contain concentrations of chemical constituents in amounts that adversely affect any designated beneficial use. | The aluminum criterion for the protection of aquatic life, is pH, total hardness, and dissolved organic carbon (DOC) dependent. When total hardness or DOC data were not available, default values based on the level III ecoregions developed by U.S EPA were substituted (EPA, 2018). When pH data were not available, the median pH value for the ecoregion, a pH value from a comparable waterbody, or a pH value from a local study in the same waterbody was used as a comparable surrogate. | 1485 | 5790 | 3971
Regional Board 4 - Los Angeles Region | Santa Clara River Reach 5 (Blue Cut gaging station to West Pier Hwy 99 Bridge) (was named Santa Clara River Reach 7 on 2002 303(d) list) | Cold Freshwater Habitat | S29 | 2006-12-10 | 571.8634 | Los Angeles County Flood Control District_2010 | The Water Quality Control Plan for the Los Angeles Region states that: Surface waters shall not contain concentrations of chemical constituents in amounts that adversely affect any designated beneficial use. | The aluminum criterion for the protection of aquatic life, is pH, total hardness, and dissolved organic carbon (DOC) dependent. When total hardness or DOC data were not available, default values based on the level III ecoregions developed by U.S EPA were substituted (EPA, 2018). When pH data were not available, the median pH value for the ecoregion, a pH value from a comparable waterbody, or a pH value from a local study in the same waterbody was used as a comparable surrogate. | 1485 | 5790 | 3971
Regional Board 4 - Los Angeles Region | Santa Clara River Reach 5 (Blue Cut gaging station to West Pier Hwy 99 Bridge) (was named Santa Clara River Reach 7 on 2002 303(d) list) | Cold Freshwater Habitat | S29 | 2007-02-19 | 893.6869 | Los Angeles County Flood Control District_2010 | The Water Quality Control Plan for the Los Angeles Region states that: Surface waters shall not contain concentrations of chemical constituents in amounts that adversely affect any designated beneficial use. | The aluminum criterion for the protection of aquatic life, is pH, total hardness, and dissolved organic carbon (DOC) dependent. When total hardness or DOC data were not available, default values based on the level III ecoregions developed by U.S EPA were substituted (EPA, 2018). When pH data were not available, the median pH value for the ecoregion, a pH value from a comparable waterbody, or a pH value from a local study in the same waterbody was used as a comparable surrogate. | 1485 | 5790 | 3971
Regional Board 4 - Los Angeles Region | Santa Clara River Reach 5 (Blue Cut gaging station to West Pier Hwy 99 Bridge) (was named Santa Clara River Reach 7 on 2002 303(d) list) | Cold Freshwater Habitat | S29 | 2007-02-22 | 665.1625 | Los Angeles County Flood Control District_2010 | The Water Quality Control Plan for the Los Angeles Region states that: Surface waters shall not contain concentrations of chemical constituents in amounts that adversely affect any designated beneficial use. | The aluminum criterion for the protection of aquatic life, is pH, total hardness, and dissolved organic carbon (DOC) dependent. When total hardness or DOC data were not available, default values based on the level III ecoregions developed by U.S EPA were substituted (EPA, 2018). When pH data were not available, the median pH value for the ecoregion, a pH value from a comparable waterbody, or a pH value from a local study in the same waterbody was used as a comparable surrogate. | 1485 | 5790 | 3971
Regional Board 4 - Los Angeles Region | Santa Clara River Reach 5 (Blue Cut gaging station to West Pier Hwy 99 Bridge) (was named Santa Clara River Reach 7 on 2002 303(d) list) | Cold Freshwater Habitat | S29 | 2007-04-02 | 986.2111 | Los Angeles County Flood Control District_2010 | The Water Quality Control Plan for the Los Angeles Region states that: Surface waters shall not contain concentrations of chemical constituents in amounts that adversely affect any designated beneficial use. | The aluminum criterion for the protection of aquatic life, is pH, total hardness, and dissolved organic carbon (DOC) dependent. When total hardness or DOC data were not available, default values based on the level III ecoregions developed by U.S EPA were substituted (EPA, 2018). When pH data were not available, the median pH value for the ecoregion, a pH value from a comparable waterbody, or a pH value from a local study in the same waterbody was used as a comparable surrogate. | 1485 | 5790 | 3971
Regional Board 4 - Los Angeles Region | Santa Clara River Reach 5 (Blue Cut gaging station to West Pier Hwy 99 Bridge) (was named Santa Clara River Reach 7 on 2002 303(d) list) | Cold Freshwater Habitat | S29 | 2007-09-21 | 590.0404 | Los Angeles County Flood Control District_2010 | The Water Quality Control Plan for the Los Angeles Region states that: Surface waters shall not contain concentrations of chemical constituents in amounts that adversely affect any designated beneficial use. | The aluminum criterion for the protection of aquatic life, is pH, total hardness, and dissolved organic carbon (DOC) dependent. When total hardness or DOC data were not available, default values based on the level III ecoregions developed by U.S EPA were substituted (EPA, 2018). When pH data were not available, the median pH value for the ecoregion, a pH value from a comparable waterbody, or a pH value from a local study in the same waterbody was used as a comparable surrogate. | 1485 | 5790 | 3971
Regional Board 4 - Los Angeles Region | Santa Clara River Reach 5 (Blue Cut gaging station to West Pier Hwy 99 Bridge) (was named Santa Clara River Reach 7 on 2002 303(d) list) | Cold Freshwater Habitat | S29 | 2007-11-26 | 1188.5336 | Los Angeles County Flood Control District_2010 | The Water Quality Control Plan for the Los Angeles Region states that: Surface waters shall not contain concentrations of chemical constituents in amounts that adversely affect any designated beneficial use. | The aluminum criterion for the protection of aquatic life, is pH, total hardness, and dissolved organic carbon (DOC) dependent. When total hardness or DOC data were not available, default values based on the level III ecoregions developed by U.S EPA were substituted (EPA, 2018). When pH data were not available, the median pH value for the ecoregion, a pH value from a comparable waterbody, or a pH value from a local study in the same waterbody was used as a comparable surrogate. | 1485 | 5790 | 3971
Regional Board 4 - Los Angeles Region | Santa Clara River Reach 5 (Blue Cut gaging station to West Pier Hwy 99 Bridge) (was named Santa Clara River Reach 7 on 2002 303(d) list) | Cold Freshwater Habitat | S29 | 2007-11-30 | 516.3616 | Los Angeles County Flood Control District_2010 | The Water Quality Control Plan for the Los Angeles Region states that: Surface waters shall not contain concentrations of chemical constituents in amounts that adversely affect any designated beneficial use. | The aluminum criterion for the protection of aquatic life, is pH, total hardness, and dissolved organic carbon (DOC) dependent. When total hardness or DOC data were not available, default values based on the level III ecoregions developed by U.S EPA were substituted (EPA, 2018). When pH data were not available, the median pH value for the ecoregion, a pH value from a comparable waterbody, or a pH value from a local study in the same waterbody was used as a comparable surrogate. | 1485 | 5790 | 3971
Regional Board 4 - Los Angeles Region | Santa Clara River Reach 5 (Blue Cut gaging station to West Pier Hwy 99 Bridge) (was named Santa Clara River Reach 7 on 2002 303(d) list) | Cold Freshwater Habitat | S29 | 2007-12-07 | 520.243 | Los Angeles County Flood Control District_2010 | The Water Quality Control Plan for the Los Angeles Region states that: Surface waters shall not contain concentrations of chemical constituents in amounts that adversely affect any designated beneficial use. | The aluminum criterion for the protection of aquatic life, is pH, total hardness, and dissolved organic carbon (DOC) dependent. When total hardness or DOC data were not available, default values based on the level III ecoregions developed by U.S EPA were substituted (EPA, 2018). When pH data were not available, the median pH value for the ecoregion, a pH value from a comparable waterbody, or a pH value from a local study in the same waterbody was used as a comparable surrogate. | 1485 | 5790 | 3971
Regional Board 4 - Los Angeles Region | Santa Clara River Reach 5 (Blue Cut gaging station to West Pier Hwy 99 Bridge) (was named Santa Clara River Reach 7 on 2002 303(d) list) | Cold Freshwater Habitat | S29 | 2008-04-09 | 1112.1347 | Los Angeles County Flood Control District_2010 | The Water Quality Control Plan for the Los Angeles Region states that: Surface waters shall not contain concentrations of chemical constituents in amounts that adversely affect any designated beneficial use. | The aluminum criterion for the protection of aquatic life, is pH, total hardness, and dissolved organic carbon (DOC) dependent. When total hardness or DOC data were not available, default values based on the level III ecoregions developed by U.S EPA were substituted (EPA, 2018). When pH data were not available, the median pH value for the ecoregion, a pH value from a comparable waterbody, or a pH value from a local study in the same waterbody was used as a comparable surrogate. | 1485 | 5790 | 3971
Regional Board 4 - Los Angeles Region | Santa Clara River Reach 5 (Blue Cut gaging station to West Pier Hwy 99 Bridge) (was named Santa Clara River Reach 7 on 2002 303(d) list) | Cold Freshwater Habitat | S29 | 2008-11-26 | 248.4622 | Los Angeles County Flood Control District_2010 | The Water Quality Control Plan for the Los Angeles Region states that: Surface waters shall not contain concentrations of chemical constituents in amounts that adversely affect any designated beneficial use. | The aluminum criterion for the protection of aquatic life, is pH, total hardness, and dissolved organic carbon (DOC) dependent. When total hardness or DOC data were not available, default values based on the level III ecoregions developed by U.S EPA were substituted (EPA, 2018). When pH data were not available, the median pH value for the ecoregion, a pH value from a comparable waterbody, or a pH value from a local study in the same waterbody was used as a comparable surrogate. | 1485 | 5790 | 3971
Regional Board 4 - Los Angeles Region | Santa Clara River Reach 5 (Blue Cut gaging station to West Pier Hwy 99 Bridge) (was named Santa Clara River Reach 7 on 2002 303(d) list) | Cold Freshwater Habitat | S29 | 2008-12-15 | 1014.1987 | Los Angeles County Flood Control District_2010 | The Water Quality Control Plan for the Los Angeles Region states that: Surface waters shall not contain concentrations of chemical constituents in amounts that adversely affect any designated beneficial use. | The aluminum criterion for the protection of aquatic life, is pH, total hardness, and dissolved organic carbon (DOC) dependent. When total hardness or DOC data were not available, default values based on the level III ecoregions developed by U.S EPA were substituted (EPA, 2018). When pH data were not available, the median pH value for the ecoregion, a pH value from a comparable waterbody, or a pH value from a local study in the same waterbody was used as a comparable surrogate. | 1485 | 5790 | 3971
Regional Board 4 - Los Angeles Region | Santa Clara River Reach 5 (Blue Cut gaging station to West Pier Hwy 99 Bridge) (was named Santa Clara River Reach 7 on 2002 303(d) list) | Cold Freshwater Habitat | S29 | 2009-02-05 | 388.0786 | Los Angeles County Flood Control District_2010 | The Water Quality Control Plan for the Los Angeles Region states that: Surface waters shall not contain concentrations of chemical constituents in amounts that adversely affect any designated beneficial use. | The aluminum criterion for the protection of aquatic life, is pH, total hardness, and dissolved organic carbon (DOC) dependent. When total hardness or DOC data were not available, default values based on the level III ecoregions developed by U.S EPA were substituted (EPA, 2018). When pH data were not available, the median pH value for the ecoregion, a pH value from a comparable waterbody, or a pH value from a local study in the same waterbody was used as a comparable surrogate. | 1485 | 5790 | 3971
Regional Board 4 - Los Angeles Region | Santa Clara River Reach 5 (Blue Cut gaging station to West Pier Hwy 99 Bridge) (was named Santa Clara River Reach 7 on 2002 303(d) list) | Cold Freshwater Habitat | S29 | 2009-07-14 | 959.7767 | Los Angeles County Flood Control District_2010 | The Water Quality Control Plan for the Los Angeles Region states that: Surface waters shall not contain concentrations of chemical constituents in amounts that adversely affect any designated beneficial use. | The aluminum criterion for the protection of aquatic life, is pH, total hardness, and dissolved organic carbon (DOC) dependent. When total hardness or DOC data were not available, default values based on the level III ecoregions developed by U.S EPA were substituted (EPA, 2018). When pH data were not available, the median pH value for the ecoregion, a pH value from a comparable waterbody, or a pH value from a local study in the same waterbody was used as a comparable surrogate. | 1485 | 5790 | 3971
Regional Board 4 - Los Angeles Region | Santa Clara River Reach 5 (Blue Cut gaging station to West Pier Hwy 99 Bridge) (was named Santa Clara River Reach 7 on 2002 303(d) list) | Cold Freshwater Habitat | S29 | 2009-09-15 | 1305.7979 | Los Angeles County Flood Control District_2010 | The Water Quality Control Plan for the Los Angeles Region states that: Surface waters shall not contain concentrations of chemical constituents in amounts that adversely affect any designated beneficial use. | The aluminum criterion for the protection of aquatic life, is pH, total hardness, and dissolved organic carbon (DOC) dependent. When total hardness or DOC data were not available, default values based on the level III ecoregions developed by U.S EPA were substituted (EPA, 2018). When pH data were not available, the median pH value for the ecoregion, a pH value from a comparable waterbody, or a pH value from a local study in the same waterbody was used as a comparable surrogate. | 1485 | 5790 | 3971
Regional Board 4 - Los Angeles Region | Santa Clara River Reach 5 (Blue Cut gaging station to West Pier Hwy 99 Bridge) (was named Santa Clara River Reach 7 on 2002 303(d) list) | Cold Freshwater Habitat | S29 | 2009-10-13 | 256.1911 | Los Angeles County Flood Control District_2010 | The Water Quality Control Plan for the Los Angeles Region states that: Surface waters shall not contain concentrations of chemical constituents in amounts that adversely affect any designated beneficial use. | The aluminum criterion for the protection of aquatic life, is pH, total hardness, and dissolved organic carbon (DOC) dependent. When total hardness or DOC data were not available, default values based on the level III ecoregions developed by U.S EPA were substituted (EPA, 2018). When pH data were not available, the median pH value for the ecoregion, a pH value from a comparable waterbody, or a pH value from a local study in the same waterbody was used as a comparable surrogate. | 1485 | 5790 | 3971
Regional Board 4 - Los Angeles Region | Santa Clara River Reach 5 (Blue Cut gaging station to West Pier Hwy 99 Bridge) (was named Santa Clara River Reach 7 on 2002 303(d) list) | Cold Freshwater Habitat | S29 | 2009-12-01 | 892.6987 | Los Angeles County Flood Control District_2010 | The Water Quality Control Plan for the Los Angeles Region states that: Surface waters shall not contain concentrations of chemical constituents in amounts that adversely affect any designated beneficial use. | The aluminum criterion for the protection of aquatic life, is pH, total hardness, and dissolved organic carbon (DOC) dependent. When total hardness or DOC data were not available, default values based on the level III ecoregions developed by U.S EPA were substituted (EPA, 2018). When pH data were not available, the median pH value for the ecoregion, a pH value from a comparable waterbody, or a pH value from a local study in the same waterbody was used as a comparable surrogate. | 1485 | 5790 | 3971
Regional Board 4 - Los Angeles Region | Santa Clara River Reach 5 (Blue Cut gaging station to West Pier Hwy 99 Bridge) (was named Santa Clara River Reach 7 on 2002 303(d) list) | Cold Freshwater Habitat | S29 | 2009-12-07 | 435.9831 | Los Angeles County Flood Control District_2010 | The Water Quality Control Plan for the Los Angeles Region states that: Surface waters shall not contain concentrations of chemical constituents in amounts that adversely affect any designated beneficial use. | The aluminum criterion for the protection of aquatic life, is pH, total hardness, and dissolved organic carbon (DOC) dependent. When total hardness or DOC data were not available, default values based on the level III ecoregions developed by U.S EPA were substituted (EPA, 2018). When pH data were not available, the median pH value for the ecoregion, a pH value from a comparable waterbody, or a pH value from a local study in the same waterbody was used as a comparable surrogate. | 1485 | 5790 | 3971
Regional Board 4 - Los Angeles Region | Santa Clara River Reach 5 (Blue Cut gaging station to West Pier Hwy 99 Bridge) (was named Santa Clara River Reach 7 on 2002 303(d) list) | Cold Freshwater Habitat | S29 | 2009-12-12 | 598.6273 | Los Angeles County Flood Control District_2010 | The Water Quality Control Plan for the Los Angeles Region states that: Surface waters shall not contain concentrations of chemical constituents in amounts that adversely affect any designated beneficial use. | The aluminum criterion for the protection of aquatic life, is pH, total hardness, and dissolved organic carbon (DOC) dependent. When total hardness or DOC data were not available, default values based on the level III ecoregions developed by U.S EPA were substituted (EPA, 2018). When pH data were not available, the median pH value for the ecoregion, a pH value from a comparable waterbody, or a pH value from a local study in the same waterbody was used as a comparable surrogate. | 1485 | 5790 | 3971
Regional Board 4 - Los Angeles Region | Santa Clara River Reach 5 (Blue Cut gaging station to West Pier Hwy 99 Bridge) (was named Santa Clara River Reach 7 on 2002 303(d) list) | Cold Freshwater Habitat | S29 | 2010-01-18 | 675.4187 | Los Angeles County Flood Control District_2010 | The Water Quality Control Plan for the Los Angeles Region states that: Surface waters shall not contain concentrations of chemical constituents in amounts that adversely affect any designated beneficial use. | The aluminum criterion for the protection of aquatic life, is pH, total hardness, and dissolved organic carbon (DOC) dependent. When total hardness or DOC data were not available, default values based on the level III ecoregions developed by U.S EPA were substituted (EPA, 2018). When pH data were not available, the median pH value for the ecoregion, a pH value from a comparable waterbody, or a pH value from a local study in the same waterbody was used as a comparable surrogate. | 1485 | 5790 | 3971
Regional Board 4 - Los Angeles Region | Santa Clara River Reach 5 (Blue Cut gaging station to West Pier Hwy 99 Bridge) (was named Santa Clara River Reach 7 on 2002 303(d) list) | Cold Freshwater Habitat | S29 | 2010-03-23 | 1066.8337 | Los Angeles County Flood Control District_2010 | The Water Quality Control Plan for the Los Angeles Region states that: Surface waters shall not contain concentrations of chemical constituents in amounts that adversely affect any designated beneficial use. | The aluminum criterion for the protection of aquatic life, is pH, total hardness, and dissolved organic carbon (DOC) dependent. When total hardness or DOC data were not available, default values based on the level III ecoregions developed by U.S EPA were substituted (EPA, 2018). When pH data were not available, the median pH value for the ecoregion, a pH value from a comparable waterbody, or a pH value from a local study in the same waterbody was used as a comparable surrogate. | 1485 | 5790 | 3971
Regional Board 4 - Los Angeles Region | Santa Clara River Reach 5 (Blue Cut gaging station to West Pier Hwy 99 Bridge) (was named Santa Clara River Reach 7 on 2002 303(d) list) | Cold Freshwater Habitat | S29 | 2015-08-31 | 875.0013 | LA County MS4 | The Water Quality Control Plan for the Los Angeles Region states that: Surface waters shall not contain concentrations of chemical constituents in amounts that adversely affect any designated beneficial use. | The aluminum criterion for the protection of aquatic life, is pH, total hardness, and dissolved organic carbon (DOC) dependent. When total hardness or DOC data were not available, default values based on the level III ecoregions developed by U.S EPA were substituted (EPA, 2018). When pH data were not available, the median pH value for the ecoregion, a pH value from a comparable waterbody, or a pH value from a local study in the same waterbody was used as a comparable surrogate. | 1485 | 5790 | 5212
Regional Board 4 - Los Angeles Region | Santa Clara River Reach 5 (Blue Cut gaging station to West Pier Hwy 99 Bridge) (was named Santa Clara River Reach 7 on 2002 303(d) list) | Cold Freshwater Habitat | S29 | 2016-01-05 | 874.6497 | LA County MS4 | The Water Quality Control Plan for the Los Angeles Region states that: Surface waters shall not contain concentrations of chemical constituents in amounts that adversely affect any designated beneficial use. | The aluminum criterion for the protection of aquatic life, is pH, total hardness, and dissolved organic carbon (DOC) dependent. When total hardness or DOC data were not available, default values based on the level III ecoregions developed by U.S EPA were substituted (EPA, 2018). When pH data were not available, the median pH value for the ecoregion, a pH value from a comparable waterbody, or a pH value from a local study in the same waterbody was used as a comparable surrogate. | 1485 | 5790 | 5212
Regional Board 4 - Los Angeles Region | Walnut Creek Wash (Drains from Puddingstone Res) | Cold Freshwater Habitat | SGLT506 | 2016-06-30 | 974.7406 | San Gabriel River Regional Monitoring Program | The Water Quality Control Plan for the Los Angeles Region states that: Surface waters shall not contain concentrations of chemical constituents in amounts that adversely affect any designated beneficial use. | The aluminum criterion for the protection of aquatic life, is pH, total hardness, and dissolved organic carbon (DOC) dependent. When total hardness or DOC data were not available, default values based on the level III ecoregions developed by U.S EPA were substituted (EPA, 2018). When pH data were not available, the median pH value for the ecoregion, a pH value from a comparable waterbody, or a pH value from a local study in the same waterbody was used as a comparable surrogate. | 1485 | 5790 | 5231
Regional Board 4 - Los Angeles Region | San Gabriel River, West Fork | Cold Freshwater Habitat | SGUT501 | 2016-07-11 | 1261.4688 | San Gabriel River Regional Monitoring Program | The Water Quality Control Plan for the Los Angeles Region states that: Surface waters shall not contain concentrations of chemical constituents in amounts that adversely affect any designated beneficial use. | The aluminum criterion for the protection of aquatic life, is pH, total hardness, and dissolved organic carbon (DOC) dependent. When total hardness or DOC data were not available, default values based on the level III ecoregions developed by U.S EPA were substituted (EPA, 2018). When pH data were not available, the median pH value for the ecoregion, a pH value from a comparable waterbody, or a pH value from a local study in the same waterbody was used as a comparable surrogate. | 1485 | 5790 | 5231
Regional Board 4 - Los Angeles Region | Cattle Canyon Creek (Los Angeles County) | Cold Freshwater Habitat | SGUT502_SGRRMP | 2016-06-09 | 1078.7297 | San Gabriel River Regional Monitoring Program | The Water Quality Control Plan for the Los Angeles Region states that: Surface waters shall not contain concentrations of chemical constituents in amounts that adversely affect any designated beneficial use. | The aluminum criterion for the protection of aquatic life, is pH, total hardness, and dissolved organic carbon (DOC) dependent. When total hardness or DOC data were not available, default values based on the level III ecoregions developed by U.S EPA were substituted (EPA, 2018). When pH data were not available, the median pH value for the ecoregion, a pH value from a comparable waterbody, or a pH value from a local study in the same waterbody was used as a comparable surrogate. | 1485 | 5790 | 5231
Regional Board 4 - Los Angeles Region | San Gabriel River, North Fork | Cold Freshwater Habitat | SGUT503_SGRRMP | 2016-07-11 | 1103.8073 | San Gabriel River Regional Monitoring Program | The Water Quality Control Plan for the Los Angeles Region states that: Surface waters shall not contain concentrations of chemical constituents in amounts that adversely affect any designated beneficial use. | The aluminum criterion for the protection of aquatic life, is pH, total hardness, and dissolved organic carbon (DOC) dependent. When total hardness or DOC data were not available, default values based on the level III ecoregions developed by U.S EPA were substituted (EPA, 2018). When pH data were not available, the median pH value for the ecoregion, a pH value from a comparable waterbody, or a pH value from a local study in the same waterbody was used as a comparable surrogate. | 1485 | 5790 | 5231
Regional Board 4 - Los Angeles Region | San Gabriel River, East Fork | Cold Freshwater Habitat | SGUT504 | 2016-06-09 | 1200.0462 | San Gabriel River Regional Monitoring Program | The Water Quality Control Plan for the Los Angeles Region states that: Surface waters shall not contain concentrations of chemical constituents in amounts that adversely affect any designated beneficial use. | The aluminum criterion for the protection of aquatic life, is pH, total hardness, and dissolved organic carbon (DOC) dependent. When total hardness or DOC data were not available, default values based on the level III ecoregions developed by U.S EPA were substituted (EPA, 2018). When pH data were not available, the median pH value for the ecoregion, a pH value from a comparable waterbody, or a pH value from a local study in the same waterbody was used as a comparable surrogate. | 1485 | 5790 | 5231
Regional Board 4 - Los Angeles Region | San Gabriel River, East Fork | Cold Freshwater Habitat | SGUT504 | 2016-07-11 | 1207.6527 | San Gabriel River Regional Monitoring Program | The Water Quality Control Plan for the Los Angeles Region states that: Surface waters shall not contain concentrations of chemical constituents in amounts that adversely affect any designated beneficial use. | The aluminum criterion for the protection of aquatic life, is pH, total hardness, and dissolved organic carbon (DOC) dependent. When total hardness or DOC data were not available, default values based on the level III ecoregions developed by U.S EPA were substituted (EPA, 2018). When pH data were not available, the median pH value for the ecoregion, a pH value from a comparable waterbody, or a pH value from a local study in the same waterbody was used as a comparable surrogate. | 1485 | 5790 | 5231
Regional Board 4 - Los Angeles Region | West Fork San Gabriel River and its Tributaries | Cold Freshwater Habitat | SMC00428 | 2016-06-01 | 678.3637 | San Gabriel River Regional Monitoring Program | The Water Quality Control Plan for the Los Angeles Region states that: Surface waters shall not contain concentrations of chemical constituents in amounts that adversely affect any designated beneficial use. | The aluminum criterion for the protection of aquatic life, is pH, total hardness, and dissolved organic carbon (DOC) dependent. When total hardness or DOC data were not available, default values based on the level III ecoregions developed by U.S EPA were substituted (EPA, 2018). When pH data were not available, the median pH value for the ecoregion, a pH value from a comparable waterbody, or a pH value from a local study in the same waterbody was used as a comparable surrogate. | 1485 | 5790 | 5231
Regional Board 4 - Los Angeles Region | Coyote Creek | Cold Freshwater Habitat | SMC01278_SGRRMP | 2016-06-23 | 1144.4548 | San Gabriel River Regional Monitoring Program | The Water Quality Control Plan for the Los Angeles Region states that: Surface waters shall not contain concentrations of chemical constituents in amounts that adversely affect any designated beneficial use. | The aluminum criterion for the protection of aquatic life, is pH, total hardness, and dissolved organic carbon (DOC) dependent. When total hardness or DOC data were not available, default values based on the level III ecoregions developed by U.S EPA were substituted (EPA, 2018). When pH data were not available, the median pH value for the ecoregion, a pH value from a comparable waterbody, or a pH value from a local study in the same waterbody was used as a comparable surrogate. | 1485 | 5790 | 5231
Regional Board 4 - Los Angeles Region | Big Tujunga Canyon Creek (Hansen Flood Control Basin to Big Tujunga Reservoir) | Cold Freshwater Habitat | USGS-341705118132401 | 2011-08-30 | 1227.6292 | USGS California Water Science Center | The Water Quality Control Plan for the Los Angeles Region states that: Surface waters shall not contain concentrations of chemical constituents in amounts that adversely affect any designated beneficial use. | The aluminum criterion for the protection of aquatic life, is pH, total hardness, and dissolved organic carbon (DOC) dependent. When total hardness or DOC data were not available, default values based on the level III ecoregions developed by U.S EPA were substituted (EPA, 2018). When pH data were not available, the median pH value for the ecoregion, a pH value from a comparable waterbody, or a pH value from a local study in the same waterbody was used as a comparable surrogate. | 1485 | 5790 | 5246
Regional Board 4 - Los Angeles Region | Big Tujunga Canyon Creek (Hansen Flood Control Basin to Big Tujunga Reservoir) | Cold Freshwater Habitat | USGS-341732118171101 | 2011-08-30 | 1247.713 | USGS California Water Science Center | The Water Quality Control Plan for the Los Angeles Region states that: Surface waters shall not contain concentrations of chemical constituents in amounts that adversely affect any designated beneficial use. | The aluminum criterion for the protection of aquatic life, is pH, total hardness, and dissolved organic carbon (DOC) dependent. When total hardness or DOC data were not available, default values based on the level III ecoregions developed by U.S EPA were substituted (EPA, 2018). When pH data were not available, the median pH value for the ecoregion, a pH value from a comparable waterbody, or a pH value from a local study in the same waterbody was used as a comparable surrogate. | 1485 | 5790 | 5246
Regional Board 4 - Los Angeles Region | Big Tujunga Canyon Creek (Hansen Flood Control Basin to Big Tujunga Reservoir) | Cold Freshwater Habitat | USGS-341735118112101 | 2011-08-30 | 1232.4658 | USGS California Water Science Center | The Water Quality Control Plan for the Los Angeles Region states that: Surface waters shall not contain concentrations of chemical constituents in amounts that adversely affect any designated beneficial use. | The aluminum criterion for the protection of aquatic life, is pH, total hardness, and dissolved organic carbon (DOC) dependent. When total hardness or DOC data were not available, default values based on the level III ecoregions developed by U.S EPA were substituted (EPA, 2018). When pH data were not available, the median pH value for the ecoregion, a pH value from a comparable waterbody, or a pH value from a local study in the same waterbody was used as a comparable surrogate. | 1485 | 5790 | 5246
Regional Board 4 - Los Angeles Region | La Vista Drain (Ventura County) | Cold Freshwater Habitat | W-3 | 2006-12-11 | 883.6281 | Data for Various Pollutants in Ventura County, 2006-2009 | The Water Quality Control Plan for the Los Angeles Region states that: Surface waters shall not contain concentrations of chemical constituents in amounts that adversely affect any designated beneficial use. | The aluminum criterion for the protection of aquatic life, is pH, total hardness, and dissolved organic carbon (DOC) dependent. When total hardness or DOC data were not available, default values based on the level III ecoregions developed by U.S EPA were substituted (EPA, 2018). When pH data were not available, the median pH value for the ecoregion, a pH value from a comparable waterbody, or a pH value from a local study in the same waterbody was used as a comparable surrogate. | 1485 | 5790 | 4003
Regional Board 4 - Los Angeles Region | La Vista Drain (Ventura County) | Cold Freshwater Habitat | W-3 | 2007-12-19 | 844.6518 | Data for Various Pollutants in Ventura County, 2006-2009 | The Water Quality Control Plan for the Los Angeles Region states that: Surface waters shall not contain concentrations of chemical constituents in amounts that adversely affect any designated beneficial use. | The aluminum criterion for the protection of aquatic life, is pH, total hardness, and dissolved organic carbon (DOC) dependent. When total hardness or DOC data were not available, default values based on the level III ecoregions developed by U.S EPA were substituted (EPA, 2018). When pH data were not available, the median pH value for the ecoregion, a pH value from a comparable waterbody, or a pH value from a local study in the same waterbody was used as a comparable surrogate. | 1485 | 5790 | 4003
Regional Board 4 - Los Angeles Region | La Vista Drain (Ventura County) | Cold Freshwater Habitat | W-3 | 2008-11-26 | 1061.2314 | Data for Various Pollutants in Ventura County, 2006-2009 | The Water Quality Control Plan for the Los Angeles Region states that: Surface waters shall not contain concentrations of chemical constituents in amounts that adversely affect any designated beneficial use. | The aluminum criterion for the protection of aquatic life, is pH, total hardness, and dissolved organic carbon (DOC) dependent. When total hardness or DOC data were not available, default values based on the level III ecoregions developed by U.S EPA were substituted (EPA, 2018). When pH data were not available, the median pH value for the ecoregion, a pH value from a comparable waterbody, or a pH value from a local study in the same waterbody was used as a comparable surrogate. | 1485 | 5790 | 4003
Regional Board 4 - Los Angeles Region | Calleguas Creek Reach 4 (Revolon Slough) | Cold Freshwater Habitat | W-4 | 2006-12-11 | 875.0013 | Data for Various Pollutants in Ventura County, 2006-2009 | The Water Quality Control Plan for the Los Angeles Region states that: Surface waters shall not contain concentrations of chemical constituents in amounts that adversely affect any designated beneficial use. | The aluminum criterion for the protection of aquatic life, is pH, total hardness, and dissolved organic carbon (DOC) dependent. When total hardness or DOC data were not available, default values based on the level III ecoregions developed by U.S EPA were substituted (EPA, 2018). When pH data were not available, the median pH value for the ecoregion, a pH value from a comparable waterbody, or a pH value from a local study in the same waterbody was used as a comparable surrogate. | 1485 | 5790 | 4003
Regional Board 4 - Los Angeles Region | Calleguas Creek Reach 4 (Revolon Slough) | Cold Freshwater Habitat | W-4 | 2007-09-24 | 875.0013 | Data for Various Pollutants in Ventura County, 2006-2009 | The Water Quality Control Plan for the Los Angeles Region states that: Surface waters shall not contain concentrations of chemical constituents in amounts that adversely affect any designated beneficial use. | The aluminum criterion for the protection of aquatic life, is pH, total hardness, and dissolved organic carbon (DOC) dependent. When total hardness or DOC data were not available, default values based on the level III ecoregions developed by U.S EPA were substituted (EPA, 2018). When pH data were not available, the median pH value for the ecoregion, a pH value from a comparable waterbody, or a pH value from a local study in the same waterbody was used as a comparable surrogate. | 1485 | 5790 | 4003
Regional Board 4 - Los Angeles Region | Calleguas Creek Reach 4 (Revolon Slough) | Cold Freshwater Habitat | W-4 | 2008-11-26 | 665.6151 | Data for Various Pollutants in Ventura County, 2006-2009 | The Water Quality Control Plan for the Los Angeles Region states that: Surface waters shall not contain concentrations of chemical constituents in amounts that adversely affect any designated beneficial use. | The aluminum criterion for the protection of aquatic life, is pH, total hardness, and dissolved organic carbon (DOC) dependent. When total hardness or DOC data were not available, default values based on the level III ecoregions developed by U.S EPA were substituted (EPA, 2018). When pH data were not available, the median pH value for the ecoregion, a pH value from a comparable waterbody, or a pH value from a local study in the same waterbody was used as a comparable surrogate. | 1485 | 5790 | 4003
Regional Board 4 - Los Angeles Region | Compton Creek | Cold Freshwater Habitat | W1 | 2006-08-10 | 1112.7589 | Heal the Bay_2012 | The Water Quality Control Plan for the Los Angeles Region states that: Surface waters shall not contain concentrations of chemical constituents in amounts that adversely affect any designated beneficial use. | The aluminum criterion for the protection of aquatic life, is pH, total hardness, and dissolved organic carbon (DOC) dependent. When total hardness or DOC data were not available, default values based on the level III ecoregions developed by U.S EPA were substituted (EPA, 2018). When pH data were not available, the median pH value for the ecoregion, a pH value from a comparable waterbody, or a pH value from a local study in the same waterbody was used as a comparable surrogate. | 1485 | 5790 | 4068
Regional Board 4 - Los Angeles Region | Compton Creek | Cold Freshwater Habitat | W1 | 2006-10-26 | 1217.3592 | Heal the Bay_2012 | The Water Quality Control Plan for the Los Angeles Region states that: Surface waters shall not contain concentrations of chemical constituents in amounts that adversely affect any designated beneficial use. | The aluminum criterion for the protection of aquatic life, is pH, total hardness, and dissolved organic carbon (DOC) dependent. When total hardness or DOC data were not available, default values based on the level III ecoregions developed by U.S EPA were substituted (EPA, 2018). When pH data were not available, the median pH value for the ecoregion, a pH value from a comparable waterbody, or a pH value from a local study in the same waterbody was used as a comparable surrogate. | 1485 | 5790 | 4068
Regional Board 4 - Los Angeles Region | Compton Creek | Cold Freshwater Habitat | W1 | 2007-03-08 | 1160.4337 | Heal the Bay_2012 | The Water Quality Control Plan for the Los Angeles Region states that: Surface waters shall not contain concentrations of chemical constituents in amounts that adversely affect any designated beneficial use. | The aluminum criterion for the protection of aquatic life, is pH, total hardness, and dissolved organic carbon (DOC) dependent. When total hardness or DOC data were not available, default values based on the level III ecoregions developed by U.S EPA were substituted (EPA, 2018). When pH data were not available, the median pH value for the ecoregion, a pH value from a comparable waterbody, or a pH value from a local study in the same waterbody was used as a comparable surrogate. | 1485 | 5790 | 4068
Regional Board 4 - Los Angeles Region | Compton Creek | Cold Freshwater Habitat | W1 | 2008-10-15 | 1170.4453 | Heal the Bay_2012 | The Water Quality Control Plan for the Los Angeles Region states that: Surface waters shall not contain concentrations of chemical constituents in amounts that adversely affect any designated beneficial use. | The aluminum criterion for the protection of aquatic life, is pH, total hardness, and dissolved organic carbon (DOC) dependent. When total hardness or DOC data were not available, default values based on the level III ecoregions developed by U.S EPA were substituted (EPA, 2018). When pH data were not available, the median pH value for the ecoregion, a pH value from a comparable waterbody, or a pH value from a local study in the same waterbody was used as a comparable surrogate. | 1485 | 5790 | 4068
Regional Board 4 - Los Angeles Region | Compton Creek | Cold Freshwater Habitat | W1 | 2009-10-13 | 292.4564 | Heal the Bay_2012 | The Water Quality Control Plan for the Los Angeles Region states that: Surface waters shall not contain concentrations of chemical constituents in amounts that adversely affect any designated beneficial use. | The aluminum criterion for the protection of aquatic life, is pH, total hardness, and dissolved organic carbon (DOC) dependent. When total hardness or DOC data were not available, default values based on the level III ecoregions developed by U.S EPA were substituted (EPA, 2018). When pH data were not available, the median pH value for the ecoregion, a pH value from a comparable waterbody, or a pH value from a local study in the same waterbody was used as a comparable surrogate. | 1485 | 5790 | 4068
Regional Board 4 - Los Angeles Region | Compton Creek | Cold Freshwater Habitat | W2 | 2006-08-10 | 1094.8711 | Heal the Bay_2012 | The Water Quality Control Plan for the Los Angeles Region states that: Surface waters shall not contain concentrations of chemical constituents in amounts that adversely affect any designated beneficial use. | The aluminum criterion for the protection of aquatic life, is pH, total hardness, and dissolved organic carbon (DOC) dependent. When total hardness or DOC data were not available, default values based on the level III ecoregions developed by U.S EPA were substituted (EPA, 2018). When pH data were not available, the median pH value for the ecoregion, a pH value from a comparable waterbody, or a pH value from a local study in the same waterbody was used as a comparable surrogate. | 1485 | 5790 | 4068
Regional Board 4 - Los Angeles Region | Compton Creek | Cold Freshwater Habitat | W2 | 2006-10-26 | 1257.9146 | Heal the Bay_2012 | The Water Quality Control Plan for the Los Angeles Region states that: Surface waters shall not contain concentrations of chemical constituents in amounts that adversely affect any designated beneficial use. | The aluminum criterion for the protection of aquatic life, is pH, total hardness, and dissolved organic carbon (DOC) dependent. When total hardness or DOC data were not available, default values based on the level III ecoregions developed by U.S EPA were substituted (EPA, 2018). When pH data were not available, the median pH value for the ecoregion, a pH value from a comparable waterbody, or a pH value from a local study in the same waterbody was used as a comparable surrogate. | 1485 | 5790 | 4068
Regional Board 4 - Los Angeles Region | Compton Creek | Cold Freshwater Habitat | W2 | 2007-03-08 | 943.1641 | Heal the Bay_2012 | The Water Quality Control Plan for the Los Angeles Region states that: Surface waters shall not contain concentrations of chemical constituents in amounts that adversely affect any designated beneficial use. | The aluminum criterion for the protection of aquatic life, is pH, total hardness, and dissolved organic carbon (DOC) dependent. When total hardness or DOC data were not available, default values based on the level III ecoregions developed by U.S EPA were substituted (EPA, 2018). When pH data were not available, the median pH value for the ecoregion, a pH value from a comparable waterbody, or a pH value from a local study in the same waterbody was used as a comparable surrogate. | 1485 | 5790 | 4068
Regional Board 4 - Los Angeles Region | Compton Creek | Cold Freshwater Habitat | W2 | 2008-10-15 | 944.6954 | Heal the Bay_2012 | The Water Quality Control Plan for the Los Angeles Region states that: Surface waters shall not contain concentrations of chemical constituents in amounts that adversely affect any designated beneficial use. | The aluminum criterion for the protection of aquatic life, is pH, total hardness, and dissolved organic carbon (DOC) dependent. When total hardness or DOC data were not available, default values based on the level III ecoregions developed by U.S EPA were substituted (EPA, 2018). When pH data were not available, the median pH value for the ecoregion, a pH value from a comparable waterbody, or a pH value from a local study in the same waterbody was used as a comparable surrogate. | 1485 | 5790 | 4068
Regional Board 4 - Los Angeles Region | Compton Creek | Cold Freshwater Habitat | W2 | 2009-10-13 | 427.1279 | Heal the Bay_2012 | The Water Quality Control Plan for the Los Angeles Region states that: Surface waters shall not contain concentrations of chemical constituents in amounts that adversely affect any designated beneficial use. | The aluminum criterion for the protection of aquatic life, is pH, total hardness, and dissolved organic carbon (DOC) dependent. When total hardness or DOC data were not available, default values based on the level III ecoregions developed by U.S EPA were substituted (EPA, 2018). When pH data were not available, the median pH value for the ecoregion, a pH value from a comparable waterbody, or a pH value from a local study in the same waterbody was used as a comparable surrogate. | 1485 | 5790 | 4068
Regional Board 4 - Los Angeles Region | Compton Creek | Cold Freshwater Habitat | W3 | 2006-08-10 | 1011.2007 | Heal the Bay_2012 | The Water Quality Control Plan for the Los Angeles Region states that: Surface waters shall not contain concentrations of chemical constituents in amounts that adversely affect any designated beneficial use. | The aluminum criterion for the protection of aquatic life, is pH, total hardness, and dissolved organic carbon (DOC) dependent. When total hardness or DOC data were not available, default values based on the level III ecoregions developed by U.S EPA were substituted (EPA, 2018). When pH data were not available, the median pH value for the ecoregion, a pH value from a comparable waterbody, or a pH value from a local study in the same waterbody was used as a comparable surrogate. | 1485 | 5790 | 4068
Regional Board 4 - Los Angeles Region | Compton Creek | Cold Freshwater Habitat | W3 | 2006-10-26 | 1019.8454 | Heal the Bay_2012 | The Water Quality Control Plan for the Los Angeles Region states that: Surface waters shall not contain concentrations of chemical constituents in amounts that adversely affect any designated beneficial use. | The aluminum criterion for the protection of aquatic life, is pH, total hardness, and dissolved organic carbon (DOC) dependent. When total hardness or DOC data were not available, default values based on the level III ecoregions developed by U.S EPA were substituted (EPA, 2018). When pH data were not available, the median pH value for the ecoregion, a pH value from a comparable waterbody, or a pH value from a local study in the same waterbody was used as a comparable surrogate. | 1485 | 5790 | 4068
Regional Board 4 - Los Angeles Region | Compton Creek | Cold Freshwater Habitat | W3 | 2007-03-08 | 959.8692 | Heal the Bay_2012 | The Water Quality Control Plan for the Los Angeles Region states that: Surface waters shall not contain concentrations of chemical constituents in amounts that adversely affect any designated beneficial use. | The aluminum criterion for the protection of aquatic life, is pH, total hardness, and dissolved organic carbon (DOC) dependent. When total hardness or DOC data were not available, default values based on the level III ecoregions developed by U.S EPA were substituted (EPA, 2018). When pH data were not available, the median pH value for the ecoregion, a pH value from a comparable waterbody, or a pH value from a local study in the same waterbody was used as a comparable surrogate. | 1485 | 5790 | 4068
Regional Board 4 - Los Angeles Region | Compton Creek | Cold Freshwater Habitat | W3 | 2008-10-15 | 1093.4361 | Heal the Bay_2012 | The Water Quality Control Plan for the Los Angeles Region states that: Surface waters shall not contain concentrations of chemical constituents in amounts that adversely affect any designated beneficial use. | The aluminum criterion for the protection of aquatic life, is pH, total hardness, and dissolved organic carbon (DOC) dependent. When total hardness or DOC data were not available, default values based on the level III ecoregions developed by U.S EPA were substituted (EPA, 2018). When pH data were not available, the median pH value for the ecoregion, a pH value from a comparable waterbody, or a pH value from a local study in the same waterbody was used as a comparable surrogate. | 1485 | 5790 | 4068
Regional Board 4 - Los Angeles Region | Compton Creek | Cold Freshwater Habitat | W3 | 2009-10-13 | 366.8841 | Heal the Bay_2012 | The Water Quality Control Plan for the Los Angeles Region states that: Surface waters shall not contain concentrations of chemical constituents in amounts that adversely affect any designated beneficial use. | The aluminum criterion for the protection of aquatic life, is pH, total hardness, and dissolved organic carbon (DOC) dependent. When total hardness or DOC data were not available, default values based on the level III ecoregions developed by U.S EPA were substituted (EPA, 2018). When pH data were not available, the median pH value for the ecoregion, a pH value from a comparable waterbody, or a pH value from a local study in the same waterbody was used as a comparable surrogate. | 1485 | 5790 | 4068
Regional Board 4 - Los Angeles Region | Compton Creek | Cold Freshwater Habitat | W4 | 2006-08-10 | 419.0962 | Heal the Bay_2012 | The Water Quality Control Plan for the Los Angeles Region states that: Surface waters shall not contain concentrations of chemical constituents in amounts that adversely affect any designated beneficial use. | The aluminum criterion for the protection of aquatic life, is pH, total hardness, and dissolved organic carbon (DOC) dependent. When total hardness or DOC data were not available, default values based on the level III ecoregions developed by U.S EPA were substituted (EPA, 2018). When pH data were not available, the median pH value for the ecoregion, a pH value from a comparable waterbody, or a pH value from a local study in the same waterbody was used as a comparable surrogate. | 1485 | 5790 | 4068
Regional Board 4 - Los Angeles Region | Compton Creek | Cold Freshwater Habitat | W4 | 2006-10-26 | 1072.9966 | Heal the Bay_2012 | The Water Quality Control Plan for the Los Angeles Region states that: Surface waters shall not contain concentrations of chemical constituents in amounts that adversely affect any designated beneficial use. | The aluminum criterion for the protection of aquatic life, is pH, total hardness, and dissolved organic carbon (DOC) dependent. When total hardness or DOC data were not available, default values based on the level III ecoregions developed by U.S EPA were substituted (EPA, 2018). When pH data were not available, the median pH value for the ecoregion, a pH value from a comparable waterbody, or a pH value from a local study in the same waterbody was used as a comparable surrogate. | 1485 | 5790 | 4068
Regional Board 4 - Los Angeles Region | Compton Creek | Cold Freshwater Habitat | W4 | 2007-03-08 | 623.1193 | Heal the Bay_2012 | The Water Quality Control Plan for the Los Angeles Region states that: Surface waters shall not contain concentrations of chemical constituents in amounts that adversely affect any designated beneficial use. | The aluminum criterion for the protection of aquatic life, is pH, total hardness, and dissolved organic carbon (DOC) dependent. When total hardness or DOC data were not available, default values based on the level III ecoregions developed by U.S EPA were substituted (EPA, 2018). When pH data were not available, the median pH value for the ecoregion, a pH value from a comparable waterbody, or a pH value from a local study in the same waterbody was used as a comparable surrogate. | 1485 | 5790 | 4068
Regional Board 4 - Los Angeles Region | Compton Creek | Cold Freshwater Habitat | W4 | 2008-10-15 | 810.0596 | Heal the Bay_2012 | The Water Quality Control Plan for the Los Angeles Region states that: Surface waters shall not contain concentrations of chemical constituents in amounts that adversely affect any designated beneficial use. | The aluminum criterion for the protection of aquatic life, is pH, total hardness, and dissolved organic carbon (DOC) dependent. When total hardness or DOC data were not available, default values based on the level III ecoregions developed by U.S EPA were substituted (EPA, 2018). When pH data were not available, the median pH value for the ecoregion, a pH value from a comparable waterbody, or a pH value from a local study in the same waterbody was used as a comparable surrogate. | 1485 | 5790 | 4068
Regional Board 4 - Los Angeles Region | Compton Creek | Cold Freshwater Habitat | W4 | 2009-10-13 | 395.2713 | Heal the Bay_2012 | The Water Quality Control Plan for the Los Angeles Region states that: Surface waters shall not contain concentrations of chemical constituents in amounts that adversely affect any designated beneficial use. | The aluminum criterion for the protection of aquatic life, is pH, total hardness, and dissolved organic carbon (DOC) dependent. When total hardness or DOC data were not available, default values based on the level III ecoregions developed by U.S EPA were substituted (EPA, 2018). When pH data were not available, the median pH value for the ecoregion, a pH value from a comparable waterbody, or a pH value from a local study in the same waterbody was used as a comparable surrogate. | 1485 | 5790 | 4068
Regional Board 4 - Los Angeles Region | Compton Creek | Cold Freshwater Habitat | W5 | 2006-08-10 | 432.0527 | Heal the Bay_2012 | The Water Quality Control Plan for the Los Angeles Region states that: Surface waters shall not contain concentrations of chemical constituents in amounts that adversely affect any designated beneficial use. | The aluminum criterion for the protection of aquatic life, is pH, total hardness, and dissolved organic carbon (DOC) dependent. When total hardness or DOC data were not available, default values based on the level III ecoregions developed by U.S EPA were substituted (EPA, 2018). When pH data were not available, the median pH value for the ecoregion, a pH value from a comparable waterbody, or a pH value from a local study in the same waterbody was used as a comparable surrogate. | 1485 | 5790 | 4068
Regional Board 4 - Los Angeles Region | Compton Creek | Cold Freshwater Habitat | W5 | 2006-10-26 | 997.0978 | Heal the Bay_2012 | The Water Quality Control Plan for the Los Angeles Region states that: Surface waters shall not contain concentrations of chemical constituents in amounts that adversely affect any designated beneficial use. | The aluminum criterion for the protection of aquatic life, is pH, total hardness, and dissolved organic carbon (DOC) dependent. When total hardness or DOC data were not available, default values based on the level III ecoregions developed by U.S EPA were substituted (EPA, 2018). When pH data were not available, the median pH value for the ecoregion, a pH value from a comparable waterbody, or a pH value from a local study in the same waterbody was used as a comparable surrogate. | 1485 | 5790 | 4068
Regional Board 4 - Los Angeles Region | Compton Creek | Cold Freshwater Habitat | W5 | 2007-03-08 | 62.283 | Heal the Bay_2012 | The Water Quality Control Plan for the Los Angeles Region states that: Surface waters shall not contain concentrations of chemical constituents in amounts that adversely affect any designated beneficial use. | The aluminum criterion for the protection of aquatic life, is pH, total hardness, and dissolved organic carbon (DOC) dependent. When total hardness or DOC data were not available, default values based on the level III ecoregions developed by U.S EPA were substituted (EPA, 2018). When pH data were not available, the median pH value for the ecoregion, a pH value from a comparable waterbody, or a pH value from a local study in the same waterbody was used as a comparable surrogate. | 1485 | 5790 | 4068
Regional Board 4 - Los Angeles Region | Compton Creek | Cold Freshwater Habitat | W5 | 2008-10-15 | 294.6833 | Heal the Bay_2012 | The Water Quality Control Plan for the Los Angeles Region states that: Surface waters shall not contain concentrations of chemical constituents in amounts that adversely affect any designated beneficial use. | The aluminum criterion for the protection of aquatic life, is pH, total hardness, and dissolved organic carbon (DOC) dependent. When total hardness or DOC data were not available, default values based on the level III ecoregions developed by U.S EPA were substituted (EPA, 2018). When pH data were not available, the median pH value for the ecoregion, a pH value from a comparable waterbody, or a pH value from a local study in the same waterbody was used as a comparable surrogate. | 1485 | 5790 | 4068
Regional Board 4 - Los Angeles Region | Compton Creek | Cold Freshwater Habitat | W5 | 2009-10-13 | 307.6274 | Heal the Bay_2012 | The Water Quality Control Plan for the Los Angeles Region states that: Surface waters shall not contain concentrations of chemical constituents in amounts that adversely affect any designated beneficial use. | The aluminum criterion for the protection of aquatic life, is pH, total hardness, and dissolved organic carbon (DOC) dependent. When total hardness or DOC data were not available, default values based on the level III ecoregions developed by U.S EPA were substituted (EPA, 2018). When pH data were not available, the median pH value for the ecoregion, a pH value from a comparable waterbody, or a pH value from a local study in the same waterbody was used as a comparable surrogate. | 1485 | 5790 | 4068
Regional Board 4 - Los Angeles Region | Compton Creek | Cold Freshwater Habitat | W6 | 2006-08-10 | 1162.1881 | Heal the Bay_2012 | The Water Quality Control Plan for the Los Angeles Region states that: Surface waters shall not contain concentrations of chemical constituents in amounts that adversely affect any designated beneficial use. | The aluminum criterion for the protection of aquatic life, is pH, total hardness, and dissolved organic carbon (DOC) dependent. When total hardness or DOC data were not available, default values based on the level III ecoregions developed by U.S EPA were substituted (EPA, 2018). When pH data were not available, the median pH value for the ecoregion, a pH value from a comparable waterbody, or a pH value from a local study in the same waterbody was used as a comparable surrogate. | 1485 | 5790 | 4068
Regional Board 4 - Los Angeles Region | Compton Creek | Cold Freshwater Habitat | W6 | 2006-10-26 | 996.8107 | Heal the Bay_2012 | The Water Quality Control Plan for the Los Angeles Region states that: Surface waters shall not contain concentrations of chemical constituents in amounts that adversely affect any designated beneficial use. | The aluminum criterion for the protection of aquatic life, is pH, total hardness, and dissolved organic carbon (DOC) dependent. When total hardness or DOC data were not available, default values based on the level III ecoregions developed by U.S EPA were substituted (EPA, 2018). When pH data were not available, the median pH value for the ecoregion, a pH value from a comparable waterbody, or a pH value from a local study in the same waterbody was used as a comparable surrogate. | 1485 | 5790 | 4068
Regional Board 4 - Los Angeles Region | Compton Creek | Cold Freshwater Habitat | W6 | 2007-03-08 | 898.5158 | Heal the Bay_2012 | The Water Quality Control Plan for the Los Angeles Region states that: Surface waters shall not contain concentrations of chemical constituents in amounts that adversely affect any designated beneficial use. | The aluminum criterion for the protection of aquatic life, is pH, total hardness, and dissolved organic carbon (DOC) dependent. When total hardness or DOC data were not available, default values based on the level III ecoregions developed by U.S EPA were substituted (EPA, 2018). When pH data were not available, the median pH value for the ecoregion, a pH value from a comparable waterbody, or a pH value from a local study in the same waterbody was used as a comparable surrogate. | 1485 | 5790 | 4068
Regional Board 4 - Los Angeles Region | Compton Creek | Cold Freshwater Habitat | W6 | 2008-10-15 | 809.958 | Heal the Bay_2012 | The Water Quality Control Plan for the Los Angeles Region states that: Surface waters shall not contain concentrations of chemical constituents in amounts that adversely affect any designated beneficial use. | The aluminum criterion for the protection of aquatic life, is pH, total hardness, and dissolved organic carbon (DOC) dependent. When total hardness or DOC data were not available, default values based on the level III ecoregions developed by U.S EPA were substituted (EPA, 2018). When pH data were not available, the median pH value for the ecoregion, a pH value from a comparable waterbody, or a pH value from a local study in the same waterbody was used as a comparable surrogate. | 1485 | 5790 | 4068
Regional Board 4 - Los Angeles Region | Compton Creek | Cold Freshwater Habitat | W6 | 2009-10-13 | 432.1639 | Heal the Bay_2012 | The Water Quality Control Plan for the Los Angeles Region states that: Surface waters shall not contain concentrations of chemical constituents in amounts that adversely affect any designated beneficial use. | The aluminum criterion for the protection of aquatic life, is pH, total hardness, and dissolved organic carbon (DOC) dependent. When total hardness or DOC data were not available, default values based on the level III ecoregions developed by U.S EPA were substituted (EPA, 2018). When pH data were not available, the median pH value for the ecoregion, a pH value from a comparable waterbody, or a pH value from a local study in the same waterbody was used as a comparable surrogate. | 1485 | 5790 | 4068
Regional Board 4 - Los Angeles Region | Wilmington Drain | Cold Freshwater Habitat | WD-01 | 2016-07-28 | 884.106 | LA County MS4 | The Water Quality Control Plan for the Los Angeles Region states that: Surface waters shall not contain concentrations of chemical constituents in amounts that adversely affect any designated beneficial use. | The aluminum criterion for the protection of aquatic life, is pH, total hardness, and dissolved organic carbon (DOC) dependent. When total hardness or DOC data were not available, default values based on the level III ecoregions developed by U.S EPA were substituted (EPA, 2018). When pH data were not available, the median pH value for the ecoregion, a pH value from a comparable waterbody, or a pH value from a local study in the same waterbody was used as a comparable surrogate. | 1485 | 5790 | 5212
Regional Board 4 - Los Angeles Region | Wilmington Drain | Cold Freshwater Habitat | WD-01 | 2016-11-21 | 884.106 | LA County MS4 | The Water Quality Control Plan for the Los Angeles Region states that: Surface waters shall not contain concentrations of chemical constituents in amounts that adversely affect any designated beneficial use. | The aluminum criterion for the protection of aquatic life, is pH, total hardness, and dissolved organic carbon (DOC) dependent. When total hardness or DOC data were not available, default values based on the level III ecoregions developed by U.S EPA were substituted (EPA, 2018). When pH data were not available, the median pH value for the ecoregion, a pH value from a comparable waterbody, or a pH value from a local study in the same waterbody was used as a comparable surrogate. | 1485 | 5790 | 5212
Regional Board 5 - Central Valley Region | Anderson Creek (Shasta County) | Cold Freshwater Habitat | 508XACACR | 2007-05-15 | 178.8983 | ILRP_SVWQC | Waters shall not contain chemical constituents in concentrations that adversely affect beneficial uses. | The aluminum criterion for the protection of aquatic life, is pH, total hardness, and dissolved organic carbon (DOC) dependent. When total hardness or DOC data were not available, default values based on the level III ecoregions developed by U.S EPA were substituted (EPA, 2018). When pH data were not available, the median pH value for the ecoregion, a pH value from a comparable waterbody, or a pH value from a local study in the same waterbody was used as a comparable surrogate. | 4986 | 5790 | 3890
Regional Board 5 - Central Valley Region | Anderson Creek (Shasta County) | Cold Freshwater Habitat | 508XACACR | 2007-06-19 | 346.5788 | ILRP_SVWQC | Waters shall not contain chemical constituents in concentrations that adversely affect beneficial uses. | The aluminum criterion for the protection of aquatic life, is pH, total hardness, and dissolved organic carbon (DOC) dependent. When total hardness or DOC data were not available, default values based on the level III ecoregions developed by U.S EPA were substituted (EPA, 2018). When pH data were not available, the median pH value for the ecoregion, a pH value from a comparable waterbody, or a pH value from a local study in the same waterbody was used as a comparable surrogate. | 4986 | 5790 | 3890
Regional Board 5 - Central Valley Region | Willow Slough Bypass (Yolo County) | Cold Freshwater Habitat | 511XWLSBP | 2007-06-19 | 917.8826 | ILRP_SVWQC | Waters shall not contain chemical constituents in concentrations that adversely affect beneficial uses. | The aluminum criterion for the protection of aquatic life, is pH, total hardness, and dissolved organic carbon (DOC) dependent. When total hardness or DOC data were not available, default values based on the level III ecoregions developed by U.S EPA were substituted (EPA, 2018). When pH data were not available, the median pH value for the ecoregion, a pH value from a comparable waterbody, or a pH value from a local study in the same waterbody was used as a comparable surrogate. | 4986 | 5790 | 3890
Regional Board 5 - Central Valley Region | Coon Hollow Creek (El Dorado County) | Cold Freshwater Habitat | 514XCOONH | 2007-05-16 | 485.0107 | ILRP_SVWQC | Waters shall not contain chemical constituents in concentrations that adversely affect beneficial uses. | The aluminum criterion for the protection of aquatic life, is pH, total hardness, and dissolved organic carbon (DOC) dependent. When total hardness or DOC data were not available, default values based on the level III ecoregions developed by U.S EPA were substituted (EPA, 2018). When pH data were not available, the median pH value for the ecoregion, a pH value from a comparable waterbody, or a pH value from a local study in the same waterbody was used as a comparable surrogate. | 4986 | 5790 | 3890
Regional Board 5 - Central Valley Region | Coon Hollow Creek (El Dorado County) | Cold Freshwater Habitat | 514XCOONH | 2007-06-19 | 496.4489 | ILRP_SVWQC | Waters shall not contain chemical constituents in concentrations that adversely affect beneficial uses. | The aluminum criterion for the protection of aquatic life, is pH, total hardness, and dissolved organic carbon (DOC) dependent. When total hardness or DOC data were not available, default values based on the level III ecoregions developed by U.S EPA were substituted (EPA, 2018). When pH data were not available, the median pH value for the ecoregion, a pH value from a comparable waterbody, or a pH value from a local study in the same waterbody was used as a comparable surrogate. | 4986 | 5790 | 3890
Regional Board 5 - Central Valley Region | North Honcut Creek (Butte County) | Cold Freshwater Habitat | 515XLHNCT | 2009-02-18 | 703.3531 | ILRP_SVWQC | Waters shall not contain chemical constituents in concentrations that adversely affect beneficial uses. | The aluminum criterion for the protection of aquatic life, is pH, total hardness, and dissolved organic carbon (DOC) dependent. When total hardness or DOC data were not available, default values based on the level III ecoregions developed by U.S EPA were substituted (EPA, 2018). When pH data were not available, the median pH value for the ecoregion, a pH value from a comparable waterbody, or a pH value from a local study in the same waterbody was used as a comparable surrogate. | 4986 | 5790 | 3890
Regional Board 5 - Central Valley Region | Oroville, Lake | Cold Freshwater Habitat | 518BUT210 | 2018-12-17 | 655.6503 | SWAMP RWB5 Monitoring | Waters shall not contain chemical constituents in concentrations that adversely affect beneficial uses. | The aluminum criterion for the protection of aquatic life, is pH, total hardness, and dissolved organic carbon (DOC) dependent. When total hardness or DOC data were not available, default values based on the level III ecoregions developed by U.S EPA were substituted (EPA, 2018). When pH data were not available, the median pH value for the ecoregion, a pH value from a comparable waterbody, or a pH value from a local study in the same waterbody was used as a comparable surrogate. | 4986 | 5790 | 5395
Regional Board 5 - Central Valley Region | Oroville, Lake | Cold Freshwater Habitat | 518BUT210 | 2019-01-09 | 553.0422 | SWAMP RWB5 Monitoring | Waters shall not contain chemical constituents in concentrations that adversely affect beneficial uses. | The aluminum criterion for the protection of aquatic life, is pH, total hardness, and dissolved organic carbon (DOC) dependent. When total hardness or DOC data were not available, default values based on the level III ecoregions developed by U.S EPA were substituted (EPA, 2018). When pH data were not available, the median pH value for the ecoregion, a pH value from a comparable waterbody, or a pH value from a local study in the same waterbody was used as a comparable surrogate. | 4986 | 5790 | 5395
Regional Board 5 - Central Valley Region | Oroville, Lake | Cold Freshwater Habitat | 518BUT210 | 2019-01-17 | 528.8509 | SWAMP RWB5 Monitoring | Waters shall not contain chemical constituents in concentrations that adversely affect beneficial uses. | The aluminum criterion for the protection of aquatic life, is pH, total hardness, and dissolved organic carbon (DOC) dependent. When total hardness or DOC data were not available, default values based on the level III ecoregions developed by U.S EPA were substituted (EPA, 2018). When pH data were not available, the median pH value for the ecoregion, a pH value from a comparable waterbody, or a pH value from a local study in the same waterbody was used as a comparable surrogate. | 4986 | 5790 | 5395
Regional Board 5 - Central Valley Region | Oroville, Lake | Cold Freshwater Habitat | 518BUT210 | 2019-02-26 | 534.7489 | SWAMP RWB5 Monitoring | Waters shall not contain chemical constituents in concentrations that adversely affect beneficial uses. | The aluminum criterion for the protection of aquatic life, is pH, total hardness, and dissolved organic carbon (DOC) dependent. When total hardness or DOC data were not available, default values based on the level III ecoregions developed by U.S EPA were substituted (EPA, 2018). When pH data were not available, the median pH value for the ecoregion, a pH value from a comparable waterbody, or a pH value from a local study in the same waterbody was used as a comparable surrogate. | 4986 | 5790 | 5395
Regional Board 5 - Central Valley Region | Coon Creek (from confluence of Orr and Dry Creeks to East Side Canal, Placer and Sutter Counties) | Cold Freshwater Habitat | 518XCCBRW | 2007-05-16 | 1267.4219 | ILRP_SVWQC | Waters shall not contain chemical constituents in concentrations that adversely affect beneficial uses. | The aluminum criterion for the protection of aquatic life, is pH, total hardness, and dissolved organic carbon (DOC) dependent. When total hardness or DOC data were not available, default values based on the level III ecoregions developed by U.S EPA were substituted (EPA, 2018). When pH data were not available, the median pH value for the ecoregion, a pH value from a comparable waterbody, or a pH value from a local study in the same waterbody was used as a comparable surrogate. | 4986 | 5790 | 3890
Regional Board 5 - Central Valley Region | Coon Creek (from confluence of Orr and Dry Creeks to East Side Canal, Placer and Sutter Counties) | Cold Freshwater Habitat | 518XCCBRW | 2007-06-19 | 804.3549 | ILRP_SVWQC | Waters shall not contain chemical constituents in concentrations that adversely affect beneficial uses. | The aluminum criterion for the protection of aquatic life, is pH, total hardness, and dissolved organic carbon (DOC) dependent. When total hardness or DOC data were not available, default values based on the level III ecoregions developed by U.S EPA were substituted (EPA, 2018). When pH data were not available, the median pH value for the ecoregion, a pH value from a comparable waterbody, or a pH value from a local study in the same waterbody was used as a comparable surrogate. | 4986 | 5790 | 3890
Regional Board 5 - Central Valley Region | Butte Creek (Butte County) | Cold Freshwater Habitat | 520BUT201 | 2019-11-13 | 559.9153 | SWAMP RWB5 Monitoring | Waters shall not contain chemical constituents in concentrations that adversely affect beneficial uses. | The aluminum criterion for the protection of aquatic life, is pH, total hardness, and dissolved organic carbon (DOC) dependent. When total hardness or DOC data were not available, default values based on the level III ecoregions developed by U.S EPA were substituted (EPA, 2018). When pH data were not available, the median pH value for the ecoregion, a pH value from a comparable waterbody, or a pH value from a local study in the same waterbody was used as a comparable surrogate. | 4986 | 5790 | 5395
Regional Board 5 - Central Valley Region | Clear Creek (Butte County) | Cold Freshwater Habitat | 520BUT208 | 2018-12-17 | 651.0635 | SWAMP RWB5 Monitoring | Waters shall not contain chemical constituents in concentrations that adversely affect beneficial uses. | The aluminum criterion for the protection of aquatic life, is pH, total hardness, and dissolved organic carbon (DOC) dependent. When total hardness or DOC data were not available, default values based on the level III ecoregions developed by U.S EPA were substituted (EPA, 2018). When pH data were not available, the median pH value for the ecoregion, a pH value from a comparable waterbody, or a pH value from a local study in the same waterbody was used as a comparable surrogate. | 4986 | 5790 | 5395
Regional Board 5 - Central Valley Region | Clear Creek (Butte County) | Cold Freshwater Habitat | 520BUT208 | 2019-01-09 | 561.6337 | SWAMP RWB5 Monitoring | Waters shall not contain chemical constituents in concentrations that adversely affect beneficial uses. | The aluminum criterion for the protection of aquatic life, is pH, total hardness, and dissolved organic carbon (DOC) dependent. When total hardness or DOC data were not available, default values based on the level III ecoregions developed by U.S EPA were substituted (EPA, 2018). When pH data were not available, the median pH value for the ecoregion, a pH value from a comparable waterbody, or a pH value from a local study in the same waterbody was used as a comparable surrogate. | 4986 | 5790 | 5395
Regional Board 5 - Central Valley Region | Clear Creek (Butte County) | Cold Freshwater Habitat | 520BUT208 | 2019-01-17 | 564.0445 | SWAMP RWB5 Monitoring | Waters shall not contain chemical constituents in concentrations that adversely affect beneficial uses. | The aluminum criterion for the protection of aquatic life, is pH, total hardness, and dissolved organic carbon (DOC) dependent. When total hardness or DOC data were not available, default values based on the level III ecoregions developed by U.S EPA were substituted (EPA, 2018). When pH data were not available, the median pH value for the ecoregion, a pH value from a comparable waterbody, or a pH value from a local study in the same waterbody was used as a comparable surrogate. | 4986 | 5790 | 5395
Regional Board 5 - Central Valley Region | Clear Creek (Butte County) | Cold Freshwater Habitat | 520BUT208 | 2019-02-26 | 542.926 | SWAMP RWB5 Monitoring | Waters shall not contain chemical constituents in concentrations that adversely affect beneficial uses. | The aluminum criterion for the protection of aquatic life, is pH, total hardness, and dissolved organic carbon (DOC) dependent. When total hardness or DOC data were not available, default values based on the level III ecoregions developed by U.S EPA were substituted (EPA, 2018). When pH data were not available, the median pH value for the ecoregion, a pH value from a comparable waterbody, or a pH value from a local study in the same waterbody was used as a comparable surrogate. | 4986 | 5790 | 5395
Regional Board 5 - Central Valley Region | Clear Creek (Butte County) | Cold Freshwater Habitat | 520BUT208 | 2019-05-15 | 569.0188 | SWAMP RWB5 Monitoring | Waters shall not contain chemical constituents in concentrations that adversely affect beneficial uses. | The aluminum criterion for the protection of aquatic life, is pH, total hardness, and dissolved organic carbon (DOC) dependent. When total hardness or DOC data were not available, default values based on the level III ecoregions developed by U.S EPA were substituted (EPA, 2018). When pH data were not available, the median pH value for the ecoregion, a pH value from a comparable waterbody, or a pH value from a local study in the same waterbody was used as a comparable surrogate. | 4986 | 5790 | 5395
Regional Board 5 - Central Valley Region | Clear Creek (Butte County) | Cold Freshwater Habitat | 520BUT208 | 2019-11-13 | 575.4489 | SWAMP RWB5 Monitoring | Waters shall not contain chemical constituents in concentrations that adversely affect beneficial uses. | The aluminum criterion for the protection of aquatic life, is pH, total hardness, and dissolved organic carbon (DOC) dependent. When total hardness or DOC data were not available, default values based on the level III ecoregions developed by U.S EPA were substituted (EPA, 2018). When pH data were not available, the median pH value for the ecoregion, a pH value from a comparable waterbody, or a pH value from a local study in the same waterbody was used as a comparable surrogate. | 4986 | 5790 | 5395
Regional Board 5 - Central Valley Region | Powell Slough (Colusa County) | Cold Freshwater Habitat | 520COL002 | 2011-06-29 | 994.5026 | SWAMP RWB5 Monitoring | Waters shall not contain chemical constituents in concentrations that adversely affect beneficial uses. | The aluminum criterion for the protection of aquatic life, is pH, total hardness, and dissolved organic carbon (DOC) dependent. When total hardness or DOC data were not available, default values based on the level III ecoregions developed by U.S EPA were substituted (EPA, 2018). When pH data were not available, the median pH value for the ecoregion, a pH value from a comparable waterbody, or a pH value from a local study in the same waterbody was used as a comparable surrogate. | 4986 | 5790 | 4956
Regional Board 5 - Central Valley Region | Powell Slough (Colusa County) | Cold Freshwater Habitat | 520COL003 | 2011-06-29 | 973.5918 | SWAMP RWB5 Monitoring | Waters shall not contain chemical constituents in concentrations that adversely affect beneficial uses. | The aluminum criterion for the protection of aquatic life, is pH, total hardness, and dissolved organic carbon (DOC) dependent. When total hardness or DOC data were not available, default values based on the level III ecoregions developed by U.S EPA were substituted (EPA, 2018). When pH data were not available, the median pH value for the ecoregion, a pH value from a comparable waterbody, or a pH value from a local study in the same waterbody was used as a comparable surrogate. | 4986 | 5790 | 4956
Regional Board 5 - Central Valley Region | Powell Slough (Colusa County) | Cold Freshwater Habitat | 520COL005 | 2011-06-29 | 763.7643 | SWAMP RWB5 Monitoring | Waters shall not contain chemical constituents in concentrations that adversely affect beneficial uses. | The aluminum criterion for the protection of aquatic life, is pH, total hardness, and dissolved organic carbon (DOC) dependent. When total hardness or DOC data were not available, default values based on the level III ecoregions developed by U.S EPA were substituted (EPA, 2018). When pH data were not available, the median pH value for the ecoregion, a pH value from a comparable waterbody, or a pH value from a local study in the same waterbody was used as a comparable surrogate. | 4986 | 5790 | 4956
Regional Board 5 - Central Valley Region | Colusa Basin Drain | Cold Freshwater Habitat | 520COL006 | 2011-06-29 | 760.8631 | SWAMP RWB5 Monitoring | Waters shall not contain chemical constituents in concentrations that adversely affect beneficial uses. | The aluminum criterion for the protection of aquatic life, is pH, total hardness, and dissolved organic carbon (DOC) dependent. When total hardness or DOC data were not available, default values based on the level III ecoregions developed by U.S EPA were substituted (EPA, 2018). When pH data were not available, the median pH value for the ecoregion, a pH value from a comparable waterbody, or a pH value from a local study in the same waterbody was used as a comparable surrogate. | 4986 | 5790 | 4956
Regional Board 5 - Central Valley Region | Freshwater Creek (Little Valley to Salt Creek, Colusa County) | Cold Freshwater Habitat | 520XFRSHC | 2007-05-16 | 864.6422 | ILRP_SVWQC | Waters shall not contain chemical constituents in concentrations that adversely affect beneficial uses. | The aluminum criterion for the protection of aquatic life, is pH, total hardness, and dissolved organic carbon (DOC) dependent. When total hardness or DOC data were not available, default values based on the level III ecoregions developed by U.S EPA were substituted (EPA, 2018). When pH data were not available, the median pH value for the ecoregion, a pH value from a comparable waterbody, or a pH value from a local study in the same waterbody was used as a comparable surrogate. | 4986 | 5790 | 3890
Regional Board 5 - Central Valley Region | Freshwater Creek (Little Valley to Salt Creek, Colusa County) | Cold Freshwater Habitat | 520XFRSHC | 2007-06-20 | 660.2668 | ILRP_SVWQC | Waters shall not contain chemical constituents in concentrations that adversely affect beneficial uses. | The aluminum criterion for the protection of aquatic life, is pH, total hardness, and dissolved organic carbon (DOC) dependent. When total hardness or DOC data were not available, default values based on the level III ecoregions developed by U.S EPA were substituted (EPA, 2018). When pH data were not available, the median pH value for the ecoregion, a pH value from a comparable waterbody, or a pH value from a local study in the same waterbody was used as a comparable surrogate. | 4986 | 5790 | 3890
Regional Board 5 - Central Valley Region | Logan Creek (Glenn and Colusa Counties) | Cold Freshwater Habitat | 520XLGNCR | 2007-05-15 | 1052.7121 | ILRP_SVWQC | Waters shall not contain chemical constituents in concentrations that adversely affect beneficial uses. | The aluminum criterion for the protection of aquatic life, is pH, total hardness, and dissolved organic carbon (DOC) dependent. When total hardness or DOC data were not available, default values based on the level III ecoregions developed by U.S EPA were substituted (EPA, 2018). When pH data were not available, the median pH value for the ecoregion, a pH value from a comparable waterbody, or a pH value from a local study in the same waterbody was used as a comparable surrogate. | 4986 | 5790 | 3890
Regional Board 5 - Central Valley Region | Logan Creek (Glenn and Colusa Counties) | Cold Freshwater Habitat | 520XLGNCR | 2007-06-19 | 883.6975 | ILRP_SVWQC | Waters shall not contain chemical constituents in concentrations that adversely affect beneficial uses. | The aluminum criterion for the protection of aquatic life, is pH, total hardness, and dissolved organic carbon (DOC) dependent. When total hardness or DOC data were not available, default values based on the level III ecoregions developed by U.S EPA were substituted (EPA, 2018). When pH data were not available, the median pH value for the ecoregion, a pH value from a comparable waterbody, or a pH value from a local study in the same waterbody was used as a comparable surrogate. | 4986 | 5790 | 3890
Regional Board 5 - Central Valley Region | Lurline Creek (Colusa County) | Cold Freshwater Habitat | 520XLRLNC | 2007-05-15 | 947.3388 | ILRP_SVWQC | Waters shall not contain chemical constituents in concentrations that adversely affect beneficial uses. | The aluminum criterion for the protection of aquatic life, is pH, total hardness, and dissolved organic carbon (DOC) dependent. When total hardness or DOC data were not available, default values based on the level III ecoregions developed by U.S EPA were substituted (EPA, 2018). When pH data were not available, the median pH value for the ecoregion, a pH value from a comparable waterbody, or a pH value from a local study in the same waterbody was used as a comparable surrogate. | 4986 | 5790 | 3890
Regional Board 5 - Central Valley Region | Lurline Creek (Colusa County) | Cold Freshwater Habitat | 520XLRLNC | 2007-06-20 | 556.1814 | ILRP_SVWQC | Waters shall not contain chemical constituents in concentrations that adversely affect beneficial uses. | The aluminum criterion for the protection of aquatic life, is pH, total hardness, and dissolved organic carbon (DOC) dependent. When total hardness or DOC data were not available, default values based on the level III ecoregions developed by U.S EPA were substituted (EPA, 2018). When pH data were not available, the median pH value for the ecoregion, a pH value from a comparable waterbody, or a pH value from a local study in the same waterbody was used as a comparable surrogate. | 4986 | 5790 | 3890
Regional Board 5 - Central Valley Region | Butte Creek (Butte County) | Cold Freshwater Habitat | 521BUT202 | 2019-11-13 | 554.118 | SWAMP RWB5 Monitoring | Waters shall not contain chemical constituents in concentrations that adversely affect beneficial uses. | The aluminum criterion for the protection of aquatic life, is pH, total hardness, and dissolved organic carbon (DOC) dependent. When total hardness or DOC data were not available, default values based on the level III ecoregions developed by U.S EPA were substituted (EPA, 2018). When pH data were not available, the median pH value for the ecoregion, a pH value from a comparable waterbody, or a pH value from a local study in the same waterbody was used as a comparable surrogate. | 4986 | 5790 | 5395
Regional Board 5 - Central Valley Region | Little Butte Creek (Butte County) | Cold Freshwater Habitat | 521BUT203 | 2019-11-13 | 570.2992 | SWAMP RWB5 Monitoring | Waters shall not contain chemical constituents in concentrations that adversely affect beneficial uses. | The aluminum criterion for the protection of aquatic life, is pH, total hardness, and dissolved organic carbon (DOC) dependent. When total hardness or DOC data were not available, default values based on the level III ecoregions developed by U.S EPA were substituted (EPA, 2018). When pH data were not available, the median pH value for the ecoregion, a pH value from a comparable waterbody, or a pH value from a local study in the same waterbody was used as a comparable surrogate. | 4986 | 5790 | 5395
Regional Board 5 - Central Valley Region | Hamlin Creek (Butte County) | Cold Freshwater Habitat | 521BUT204 | 2018-12-17 | 312.9808 | SWAMP RWB5 Monitoring | Waters shall not contain chemical constituents in concentrations that adversely affect beneficial uses. | The aluminum criterion for the protection of aquatic life, is pH, total hardness, and dissolved organic carbon (DOC) dependent. When total hardness or DOC data were not available, default values based on the level III ecoregions developed by U.S EPA were substituted (EPA, 2018). When pH data were not available, the median pH value for the ecoregion, a pH value from a comparable waterbody, or a pH value from a local study in the same waterbody was used as a comparable surrogate. | 4986 | 5790 | 5395
Regional Board 5 - Central Valley Region | Hamlin Creek (Butte County) | Cold Freshwater Habitat | 521BUT204 | 2019-01-09 | 495.781 | SWAMP RWB5 Monitoring | Waters shall not contain chemical constituents in concentrations that adversely affect beneficial uses. | The aluminum criterion for the protection of aquatic life, is pH, total hardness, and dissolved organic carbon (DOC) dependent. When total hardness or DOC data were not available, default values based on the level III ecoregions developed by U.S EPA were substituted (EPA, 2018). When pH data were not available, the median pH value for the ecoregion, a pH value from a comparable waterbody, or a pH value from a local study in the same waterbody was used as a comparable surrogate. | 4986 | 5790 | 5395
Regional Board 5 - Central Valley Region | Hamlin Creek (Butte County) | Cold Freshwater Habitat | 521BUT204 | 2019-01-17 | 509.8268 | SWAMP RWB5 Monitoring | Waters shall not contain chemical constituents in concentrations that adversely affect beneficial uses. | The aluminum criterion for the protection of aquatic life, is pH, total hardness, and dissolved organic carbon (DOC) dependent. When total hardness or DOC data were not available, default values based on the level III ecoregions developed by U.S EPA were substituted (EPA, 2018). When pH data were not available, the median pH value for the ecoregion, a pH value from a comparable waterbody, or a pH value from a local study in the same waterbody was used as a comparable surrogate. | 4986 | 5790 | 5395
Regional Board 5 - Central Valley Region | Hamlin Creek (Butte County) | Cold Freshwater Habitat | 521BUT204 | 2019-02-26 | 501.5617 | SWAMP RWB5 Monitoring | Waters shall not contain chemical constituents in concentrations that adversely affect beneficial uses. | The aluminum criterion for the protection of aquatic life, is pH, total hardness, and dissolved organic carbon (DOC) dependent. When total hardness or DOC data were not available, default values based on the level III ecoregions developed by U.S EPA were substituted (EPA, 2018). When pH data were not available, the median pH value for the ecoregion, a pH value from a comparable waterbody, or a pH value from a local study in the same waterbody was used as a comparable surrogate. | 4986 | 5790 | 5395
Regional Board 5 - Central Valley Region | Hamlin Creek (Butte County) | Cold Freshwater Habitat | 521BUT204 | 2019-05-15 | 501.5617 | SWAMP RWB5 Monitoring | Waters shall not contain chemical constituents in concentrations that adversely affect beneficial uses. | The aluminum criterion for the protection of aquatic life, is pH, total hardness, and dissolved organic carbon (DOC) dependent. When total hardness or DOC data were not available, default values based on the level III ecoregions developed by U.S EPA were substituted (EPA, 2018). When pH data were not available, the median pH value for the ecoregion, a pH value from a comparable waterbody, or a pH value from a local study in the same waterbody was used as a comparable surrogate. | 4986 | 5790 | 5395
Regional Board 5 - Central Valley Region | Hamlin Creek (Butte County) | Cold Freshwater Habitat | 521BUT204 | 2019-11-13 | 498.7001 | SWAMP RWB5 Monitoring | Waters shall not contain chemical constituents in concentrations that adversely affect beneficial uses. | The aluminum criterion for the protection of aquatic life, is pH, total hardness, and dissolved organic carbon (DOC) dependent. When total hardness or DOC data were not available, default values based on the level III ecoregions developed by U.S EPA were substituted (EPA, 2018). When pH data were not available, the median pH value for the ecoregion, a pH value from a comparable waterbody, or a pH value from a local study in the same waterbody was used as a comparable surrogate. | 4986 | 5790 | 5395
Regional Board 5 - Central Valley Region | Clear Creek (Butte County) | Cold Freshwater Habitat | 521BUT205 | 2018-12-17 | 254.6384 | SWAMP RWB5 Monitoring | Waters shall not contain chemical constituents in concentrations that adversely affect beneficial uses. | The aluminum criterion for the protection of aquatic life, is pH, total hardness, and dissolved organic carbon (DOC) dependent. When total hardness or DOC data were not available, default values based on the level III ecoregions developed by U.S EPA were substituted (EPA, 2018). When pH data were not available, the median pH value for the ecoregion, a pH value from a comparable waterbody, or a pH value from a local study in the same waterbody was used as a comparable surrogate. | 4986 | 5790 | 5395
Regional Board 5 - Central Valley Region | Clear Creek (Butte County) | Cold Freshwater Habitat | 521BUT205 | 2019-01-09 | 462.7182 | SWAMP RWB5 Monitoring | Waters shall not contain chemical constituents in concentrations that adversely affect beneficial uses. | The aluminum criterion for the protection of aquatic life, is pH, total hardness, and dissolved organic carbon (DOC) dependent. When total hardness or DOC data were not available, default values based on the level III ecoregions developed by U.S EPA were substituted (EPA, 2018). When pH data were not available, the median pH value for the ecoregion, a pH value from a comparable waterbody, or a pH value from a local study in the same waterbody was used as a comparable surrogate. | 4986 | 5790 | 5395
Regional Board 5 - Central Valley Region | Clear Creek (Butte County) | Cold Freshwater Habitat | 521BUT205 | 2019-01-17 | 469.9896 | SWAMP RWB5 Monitoring | Waters shall not contain chemical constituents in concentrations that adversely affect beneficial uses. | The aluminum criterion for the protection of aquatic life, is pH, total hardness, and dissolved organic carbon (DOC) dependent. When total hardness or DOC data were not available, default values based on the level III ecoregions developed by U.S EPA were substituted (EPA, 2018). When pH data were not available, the median pH value for the ecoregion, a pH value from a comparable waterbody, or a pH value from a local study in the same waterbody was used as a comparable surrogate. | 4986 | 5790 | 5395
Regional Board 5 - Central Valley Region | Clear Creek (Butte County) | Cold Freshwater Habitat | 521BUT205 | 2019-02-26 | 462.7182 | SWAMP RWB5 Monitoring | Waters shall not contain chemical constituents in concentrations that adversely affect beneficial uses. | The aluminum criterion for the protection of aquatic life, is pH, total hardness, and dissolved organic carbon (DOC) dependent. When total hardness or DOC data were not available, default values based on the level III ecoregions developed by U.S EPA were substituted (EPA, 2018). When pH data were not available, the median pH value for the ecoregion, a pH value from a comparable waterbody, or a pH value from a local study in the same waterbody was used as a comparable surrogate. | 4986 | 5790 | 5395
Regional Board 5 - Central Valley Region | Clear Creek (Butte County) | Cold Freshwater Habitat | 521BUT205 | 2019-05-15 | 455.0329 | SWAMP RWB5 Monitoring | Waters shall not contain chemical constituents in concentrations that adversely affect beneficial uses. | The aluminum criterion for the protection of aquatic life, is pH, total hardness, and dissolved organic carbon (DOC) dependent. When total hardness or DOC data were not available, default values based on the level III ecoregions developed by U.S EPA were substituted (EPA, 2018). When pH data were not available, the median pH value for the ecoregion, a pH value from a comparable waterbody, or a pH value from a local study in the same waterbody was used as a comparable surrogate. | 4986 | 5790 | 5395
Regional Board 5 - Central Valley Region | Clear Creek (Butte County) | Cold Freshwater Habitat | 521BUT205 | 2019-11-13 | 418.7457 | SWAMP RWB5 Monitoring | Waters shall not contain chemical constituents in concentrations that adversely affect beneficial uses. | The aluminum criterion for the protection of aquatic life, is pH, total hardness, and dissolved organic carbon (DOC) dependent. When total hardness or DOC data were not available, default values based on the level III ecoregions developed by U.S EPA were substituted (EPA, 2018). When pH data were not available, the median pH value for the ecoregion, a pH value from a comparable waterbody, or a pH value from a local study in the same waterbody was used as a comparable surrogate. | 4986 | 5790 | 5395
Regional Board 5 - Central Valley Region | Dry Creek (tributary to Clear Creek, Butte County) | Cold Freshwater Habitat | 521BUT206 | 2018-12-17 | 320.0242 | SWAMP RWB5 Monitoring | Waters shall not contain chemical constituents in concentrations that adversely affect beneficial uses. | The aluminum criterion for the protection of aquatic life, is pH, total hardness, and dissolved organic carbon (DOC) dependent. When total hardness or DOC data were not available, default values based on the level III ecoregions developed by U.S EPA were substituted (EPA, 2018). When pH data were not available, the median pH value for the ecoregion, a pH value from a comparable waterbody, or a pH value from a local study in the same waterbody was used as a comparable surrogate. | 4986 | 5790 | 5395
Regional Board 5 - Central Valley Region | Dry Creek (tributary to Clear Creek, Butte County) | Cold Freshwater Habitat | 521BUT206 | 2019-01-09 | 476.8949 | SWAMP RWB5 Monitoring | Waters shall not contain chemical constituents in concentrations that adversely affect beneficial uses. | The aluminum criterion for the protection of aquatic life, is pH, total hardness, and dissolved organic carbon (DOC) dependent. When total hardness or DOC data were not available, default values based on the level III ecoregions developed by U.S EPA were substituted (EPA, 2018). When pH data were not available, the median pH value for the ecoregion, a pH value from a comparable waterbody, or a pH value from a local study in the same waterbody was used as a comparable surrogate. | 4986 | 5790 | 5395
Regional Board 5 - Central Valley Region | Dry Creek (tributary to Clear Creek, Butte County) | Cold Freshwater Habitat | 521BUT206 | 2019-01-17 | 486.6517 | SWAMP RWB5 Monitoring | Waters shall not contain chemical constituents in concentrations that adversely affect beneficial uses. | The aluminum criterion for the protection of aquatic life, is pH, total hardness, and dissolved organic carbon (DOC) dependent. When total hardness or DOC data were not available, default values based on the level III ecoregions developed by U.S EPA were substituted (EPA, 2018). When pH data were not available, the median pH value for the ecoregion, a pH value from a comparable waterbody, or a pH value from a local study in the same waterbody was used as a comparable surrogate. | 4986 | 5790 | 5395
Regional Board 5 - Central Valley Region | Dry Creek (tributary to Clear Creek, Butte County) | Cold Freshwater Habitat | 521BUT206 | 2019-02-26 | 489.7599 | SWAMP RWB5 Monitoring | Waters shall not contain chemical constituents in concentrations that adversely affect beneficial uses. | The aluminum criterion for the protection of aquatic life, is pH, total hardness, and dissolved organic carbon (DOC) dependent. When total hardness or DOC data were not available, default values based on the level III ecoregions developed by U.S EPA were substituted (EPA, 2018). When pH data were not available, the median pH value for the ecoregion, a pH value from a comparable waterbody, or a pH value from a local study in the same waterbody was used as a comparable surrogate. | 4986 | 5790 | 5395
Regional Board 5 - Central Valley Region | Dry Creek (tributary to Clear Creek, Butte County) | Cold Freshwater Habitat | 521BUT206 | 2019-05-15 | 495.781 | SWAMP RWB5 Monitoring | Waters shall not contain chemical constituents in concentrations that adversely affect beneficial uses. | The aluminum criterion for the protection of aquatic life, is pH, total hardness, and dissolved organic carbon (DOC) dependent. When total hardness or DOC data were not available, default values based on the level III ecoregions developed by U.S EPA were substituted (EPA, 2018). When pH data were not available, the median pH value for the ecoregion, a pH value from a comparable waterbody, or a pH value from a local study in the same waterbody was used as a comparable surrogate. | 4986 | 5790 | 5395
Regional Board 5 - Central Valley Region | Dry Creek (tributary to Clear Creek, Butte County) | Cold Freshwater Habitat | 521BUT206 | 2019-11-13 | 489.7599 | SWAMP RWB5 Monitoring | Waters shall not contain chemical constituents in concentrations that adversely affect beneficial uses. | The aluminum criterion for the protection of aquatic life, is pH, total hardness, and dissolved organic carbon (DOC) dependent. When total hardness or DOC data were not available, default values based on the level III ecoregions developed by U.S EPA were substituted (EPA, 2018). When pH data were not available, the median pH value for the ecoregion, a pH value from a comparable waterbody, or a pH value from a local study in the same waterbody was used as a comparable surrogate. | 4986 | 5790 | 5395
Regional Board 5 - Central Valley Region | Dry Creek (tributary to Clear Creek, Butte County) | Cold Freshwater Habitat | 521BUT209 | 2018-12-17 | 799.8869 | SWAMP RWB5 Monitoring | Waters shall not contain chemical constituents in concentrations that adversely affect beneficial uses. | The aluminum criterion for the protection of aquatic life, is pH, total hardness, and dissolved organic carbon (DOC) dependent. When total hardness or DOC data were not available, default values based on the level III ecoregions developed by U.S EPA were substituted (EPA, 2018). When pH data were not available, the median pH value for the ecoregion, a pH value from a comparable waterbody, or a pH value from a local study in the same waterbody was used as a comparable surrogate. | 4986 | 5790 | 5395
Regional Board 5 - Central Valley Region | Dry Creek (tributary to Clear Creek, Butte County) | Cold Freshwater Habitat | 521BUT209 | 2019-01-09 | 563.2618 | SWAMP RWB5 Monitoring | Waters shall not contain chemical constituents in concentrations that adversely affect beneficial uses. | The aluminum criterion for the protection of aquatic life, is pH, total hardness, and dissolved organic carbon (DOC) dependent. When total hardness or DOC data were not available, default values based on the level III ecoregions developed by U.S EPA were substituted (EPA, 2018). When pH data were not available, the median pH value for the ecoregion, a pH value from a comparable waterbody, or a pH value from a local study in the same waterbody was used as a comparable surrogate. | 4986 | 5790 | 5395
Regional Board 5 - Central Valley Region | Dry Creek (tributary to Clear Creek, Butte County) | Cold Freshwater Habitat | 521BUT209 | 2019-01-17 | 556.169 | SWAMP RWB5 Monitoring | Waters shall not contain chemical constituents in concentrations that adversely affect beneficial uses. | The aluminum criterion for the protection of aquatic life, is pH, total hardness, and dissolved organic carbon (DOC) dependent. When total hardness or DOC data were not available, default values based on the level III ecoregions developed by U.S EPA were substituted (EPA, 2018). When pH data were not available, the median pH value for the ecoregion, a pH value from a comparable waterbody, or a pH value from a local study in the same waterbody was used as a comparable surrogate. | 4986 | 5790 | 5395
Regional Board 5 - Central Valley Region | Dry Creek (tributary to Clear Creek, Butte County) | Cold Freshwater Habitat | 521BUT209 | 2019-02-26 | 542.926 | SWAMP RWB5 Monitoring | Waters shall not contain chemical constituents in concentrations that adversely affect beneficial uses. | The aluminum criterion for the protection of aquatic life, is pH, total hardness, and dissolved organic carbon (DOC) dependent. When total hardness or DOC data were not available, default values based on the level III ecoregions developed by U.S EPA were substituted (EPA, 2018). When pH data were not available, the median pH value for the ecoregion, a pH value from a comparable waterbody, or a pH value from a local study in the same waterbody was used as a comparable surrogate. | 4986 | 5790 | 5395
Regional Board 5 - Central Valley Region | Dry Creek (tributary to Clear Creek, Butte County) | Cold Freshwater Habitat | 521BUT209 | 2019-05-15 | 557.1477 | SWAMP RWB5 Monitoring | Waters shall not contain chemical constituents in concentrations that adversely affect beneficial uses. | The aluminum criterion for the protection of aquatic life, is pH, total hardness, and dissolved organic carbon (DOC) dependent. When total hardness or DOC data were not available, default values based on the level III ecoregions developed by U.S EPA were substituted (EPA, 2018). When pH data were not available, the median pH value for the ecoregion, a pH value from a comparable waterbody, or a pH value from a local study in the same waterbody was used as a comparable surrogate. | 4986 | 5790 | 5395
Regional Board 5 - Central Valley Region | Dry Creek (tributary to Clear Creek, Butte County) | Cold Freshwater Habitat | 521BUT209 | 2019-11-13 | 565.9173 | SWAMP RWB5 Monitoring | Waters shall not contain chemical constituents in concentrations that adversely affect beneficial uses. | The aluminum criterion for the protection of aquatic life, is pH, total hardness, and dissolved organic carbon (DOC) dependent. When total hardness or DOC data were not available, default values based on the level III ecoregions developed by U.S EPA were substituted (EPA, 2018). When pH data were not available, the median pH value for the ecoregion, a pH value from a comparable waterbody, or a pH value from a local study in the same waterbody was used as a comparable surrogate. | 4986 | 5790 | 5395
Regional Board 5 - Central Valley Region | South Fork Battle Creek (Tehama County) | Cold Freshwater Habitat | 645753 | 2019-04-09 | 256.1958 | eSMR_Mineral WWTP | Waters shall not contain chemical constituents in concentrations that adversely affect beneficial uses. | The aluminum criterion for the protection of aquatic life, is pH, total hardness, and dissolved organic carbon (DOC) dependent. When total hardness or DOC data were not available, default values based on the level III ecoregions developed by U.S EPA were substituted (EPA, 2018). When pH data were not available, the median pH value for the ecoregion, a pH value from a comparable waterbody, or a pH value from a local study in the same waterbody was used as a comparable surrogate. | 4986 | 5790 | 5319
Regional Board 5 - Central Valley Region | Feather River, Middle Fork (Sierra Valley to Lake Oroville, Butte and Plumas Counties) | Cold Freshwater Habitat | 706694 | 2019-04-11 | 447.3666 | eSMR_Portola WWTP | Waters shall not contain chemical constituents in concentrations that adversely affect beneficial uses. | The aluminum criterion for the protection of aquatic life, is pH, total hardness, and dissolved organic carbon (DOC) dependent. When total hardness or DOC data were not available, default values based on the level III ecoregions developed by U.S EPA were substituted (EPA, 2018). When pH data were not available, the median pH value for the ecoregion, a pH value from a comparable waterbody, or a pH value from a local study in the same waterbody was used as a comparable surrogate. | 4986 | 5790 | 5326
Regional Board 5 - Central Valley Region | Feather River, Middle Fork (Sierra Valley to Lake Oroville, Butte and Plumas Counties) | Cold Freshwater Habitat | 706694 | 2019-04-23 | 642.8587 | eSMR_Portola WWTP | Waters shall not contain chemical constituents in concentrations that adversely affect beneficial uses. | The aluminum criterion for the protection of aquatic life, is pH, total hardness, and dissolved organic carbon (DOC) dependent. When total hardness or DOC data were not available, default values based on the level III ecoregions developed by U.S EPA were substituted (EPA, 2018). When pH data were not available, the median pH value for the ecoregion, a pH value from a comparable waterbody, or a pH value from a local study in the same waterbody was used as a comparable surrogate. | 4986 | 5790 | 5326
Regional Board 5 - Central Valley Region | Feather River, Middle Fork (Sierra Valley to Lake Oroville, Butte and Plumas Counties) | Cold Freshwater Habitat | 706694 | 2019-09-10 | 680.4828 | eSMR_Portola WWTP | Waters shall not contain chemical constituents in concentrations that adversely affect beneficial uses. | The aluminum criterion for the protection of aquatic life, is pH, total hardness, and dissolved organic carbon (DOC) dependent. When total hardness or DOC data were not available, default values based on the level III ecoregions developed by U.S EPA were substituted (EPA, 2018). When pH data were not available, the median pH value for the ecoregion, a pH value from a comparable waterbody, or a pH value from a local study in the same waterbody was used as a comparable surrogate. | 4986 | 5790 | 5326
Regional Board 5 - Central Valley Region | Feather River, Middle Fork (Sierra Valley to Lake Oroville, Butte and Plumas Counties) | Cold Freshwater Habitat | 706694 | 2019-12-17 | 677.0985 | eSMR_Portola WWTP | Waters shall not contain chemical constituents in concentrations that adversely affect beneficial uses. | The aluminum criterion for the protection of aquatic life, is pH, total hardness, and dissolved organic carbon (DOC) dependent. When total hardness or DOC data were not available, default values based on the level III ecoregions developed by U.S EPA were substituted (EPA, 2018). When pH data were not available, the median pH value for the ecoregion, a pH value from a comparable waterbody, or a pH value from a local study in the same waterbody was used as a comparable surrogate. | 4986 | 5790 | 5326
Regional Board 5 - Central Valley Region | Feather River, Middle Fork (Sierra Valley to Lake Oroville, Butte and Plumas Counties) | Cold Freshwater Habitat | 706694 | 2020-02-25 | 601.8478 | eSMR_Portola WWTP | Waters shall not contain chemical constituents in concentrations that adversely affect beneficial uses. | The aluminum criterion for the protection of aquatic life, is pH, total hardness, and dissolved organic carbon (DOC) dependent. When total hardness or DOC data were not available, default values based on the level III ecoregions developed by U.S EPA were substituted (EPA, 2018). When pH data were not available, the median pH value for the ecoregion, a pH value from a comparable waterbody, or a pH value from a local study in the same waterbody was used as a comparable surrogate. | 4986 | 5790 | 5326
Regional Board 5 - Central Valley Region | Feather River, Middle Fork (Sierra Valley to Lake Oroville, Butte and Plumas Counties) | Cold Freshwater Habitat | 706694 | 2020-04-14 | 678.8907 | eSMR_Portola WWTP | Waters shall not contain chemical constituents in concentrations that adversely affect beneficial uses. | The aluminum criterion for the protection of aquatic life, is pH, total hardness, and dissolved organic carbon (DOC) dependent. When total hardness or DOC data were not available, default values based on the level III ecoregions developed by U.S EPA were substituted (EPA, 2018). When pH data were not available, the median pH value for the ecoregion, a pH value from a comparable waterbody, or a pH value from a local study in the same waterbody was used as a comparable surrogate. | 4986 | 5790 | 5326
Regional Board 5 - Central Valley Region | Feather River, Middle Fork (Sierra Valley to Lake Oroville, Butte and Plumas Counties) | Cold Freshwater Habitat | 706694 | 2020-07-28 | 608.8957 | eSMR_Portola WWTP | Waters shall not contain chemical constituents in concentrations that adversely affect beneficial uses. | The aluminum criterion for the protection of aquatic life, is pH, total hardness, and dissolved organic carbon (DOC) dependent. When total hardness or DOC data were not available, default values based on the level III ecoregions developed by U.S EPA were substituted (EPA, 2018). When pH data were not available, the median pH value for the ecoregion, a pH value from a comparable waterbody, or a pH value from a local study in the same waterbody was used as a comparable surrogate. | 4986 | 5790 | 5326
Regional Board 5 - Central Valley Region | Churn Creek | Cold Freshwater Habitat | 716726 | 2016-01-28 | 740.9059 | eSMR_Shasta Lake WWTF | Waters shall not contain chemical constituents in concentrations that adversely affect beneficial uses. | The aluminum criterion for the protection of aquatic life, is pH, total hardness, and dissolved organic carbon (DOC) dependent. When total hardness or DOC data were not available, default values based on the level III ecoregions developed by U.S EPA were substituted (EPA, 2018). When pH data were not available, the median pH value for the ecoregion, a pH value from a comparable waterbody, or a pH value from a local study in the same waterbody was used as a comparable surrogate. | 4986 | 5790 | 5334
Regional Board 5 - Central Valley Region | Churn Creek | Cold Freshwater Habitat | 716726 | 2016-04-06 | 1039.741 | eSMR_Shasta Lake WWTF | Waters shall not contain chemical constituents in concentrations that adversely affect beneficial uses. | The aluminum criterion for the protection of aquatic life, is pH, total hardness, and dissolved organic carbon (DOC) dependent. When total hardness or DOC data were not available, default values based on the level III ecoregions developed by U.S EPA were substituted (EPA, 2018). When pH data were not available, the median pH value for the ecoregion, a pH value from a comparable waterbody, or a pH value from a local study in the same waterbody was used as a comparable surrogate. | 4986 | 5790 | 5334
Regional Board 5 - Central Valley Region | Churn Creek | Cold Freshwater Habitat | 716726 | 2017-01-26 | 459.9034 | eSMR_Shasta Lake WWTF | Waters shall not contain chemical constituents in concentrations that adversely affect beneficial uses. | The aluminum criterion for the protection of aquatic life, is pH, total hardness, and dissolved organic carbon (DOC) dependent. When total hardness or DOC data were not available, default values based on the level III ecoregions developed by U.S EPA were substituted (EPA, 2018). When pH data were not available, the median pH value for the ecoregion, a pH value from a comparable waterbody, or a pH value from a local study in the same waterbody was used as a comparable surrogate. | 4986 | 5790 | 5334
Regional Board 5 - Central Valley Region | Churn Creek | Cold Freshwater Habitat | 716726 | 2017-03-09 | 884.106 | eSMR_Shasta Lake WWTF | Waters shall not contain chemical constituents in concentrations that adversely affect beneficial uses. | The aluminum criterion for the protection of aquatic life, is pH, total hardness, and dissolved organic carbon (DOC) dependent. When total hardness or DOC data were not available, default values based on the level III ecoregions developed by U.S EPA were substituted (EPA, 2018). When pH data were not available, the median pH value for the ecoregion, a pH value from a comparable waterbody, or a pH value from a local study in the same waterbody was used as a comparable surrogate. | 4986 | 5790 | 5334
Regional Board 5 - Central Valley Region | Sacramento River (Keswick Dam to Cottonwood Creek) | Cold Freshwater Habitat | 719749 | 2016-11-08 | 438.9061 | eSMR_Anderson WPCP | Waters shall not contain chemical constituents in concentrations that adversely affect beneficial uses. | The aluminum criterion for the protection of aquatic life, is pH, total hardness, and dissolved organic carbon (DOC) dependent. When total hardness or DOC data were not available, default values based on the level III ecoregions developed by U.S EPA were substituted (EPA, 2018). When pH data were not available, the median pH value for the ecoregion, a pH value from a comparable waterbody, or a pH value from a local study in the same waterbody was used as a comparable surrogate. | 4986 | 5790 | 5288
Regional Board 5 - Central Valley Region | Sacramento River (Keswick Dam to Cottonwood Creek) | Cold Freshwater Habitat | 719749 | 2017-02-07 | 359.9426 | eSMR_Anderson WPCP | Waters shall not contain chemical constituents in concentrations that adversely affect beneficial uses. | The aluminum criterion for the protection of aquatic life, is pH, total hardness, and dissolved organic carbon (DOC) dependent. When total hardness or DOC data were not available, default values based on the level III ecoregions developed by U.S EPA were substituted (EPA, 2018). When pH data were not available, the median pH value for the ecoregion, a pH value from a comparable waterbody, or a pH value from a local study in the same waterbody was used as a comparable surrogate. | 4986 | 5790 | 5288
Regional Board 5 - Central Valley Region | Sacramento River (Keswick Dam to Cottonwood Creek) | Cold Freshwater Habitat | 719749 | 2017-04-04 | 675.5479 | eSMR_Anderson WPCP | Waters shall not contain chemical constituents in concentrations that adversely affect beneficial uses. | The aluminum criterion for the protection of aquatic life, is pH, total hardness, and dissolved organic carbon (DOC) dependent. When total hardness or DOC data were not available, default values based on the level III ecoregions developed by U.S EPA were substituted (EPA, 2018). When pH data were not available, the median pH value for the ecoregion, a pH value from a comparable waterbody, or a pH value from a local study in the same waterbody was used as a comparable surrogate. | 4986 | 5790 | 5288
Regional Board 5 - Central Valley Region | Sacramento River (Keswick Dam to Cottonwood Creek) | Cold Freshwater Habitat | 719749 | 2017-07-10 | 806.7816 | eSMR_Anderson WPCP | Waters shall not contain chemical constituents in concentrations that adversely affect beneficial uses. | The aluminum criterion for the protection of aquatic life, is pH, total hardness, and dissolved organic carbon (DOC) dependent. When total hardness or DOC data were not available, default values based on the level III ecoregions developed by U.S EPA were substituted (EPA, 2018). When pH data were not available, the median pH value for the ecoregion, a pH value from a comparable waterbody, or a pH value from a local study in the same waterbody was used as a comparable surrogate. | 4986 | 5790 | 5288
Regional Board 5 - Central Valley Region | Pit River, North Fork | Cold Freshwater Habitat | 720283 | 2017-05-09 | 659.9485 | eSMR_Alturas Municipal WWTP | Waters shall not contain chemical constituents in concentrations that adversely affect beneficial uses. | The aluminum criterion for the protection of aquatic life, is pH, total hardness, and dissolved organic carbon (DOC) dependent. When total hardness or DOC data were not available, default values based on the level III ecoregions developed by U.S EPA were substituted (EPA, 2018). When pH data were not available, the median pH value for the ecoregion, a pH value from a comparable waterbody, or a pH value from a local study in the same waterbody was used as a comparable surrogate. | 4986 | 5790 | 5287
Regional Board 5 - Central Valley Region | Pit River, North Fork | Cold Freshwater Habitat | 720283 | 2017-06-15 | 678.212 | eSMR_Alturas Municipal WWTP | Waters shall not contain chemical constituents in concentrations that adversely affect beneficial uses. | The aluminum criterion for the protection of aquatic life, is pH, total hardness, and dissolved organic carbon (DOC) dependent. When total hardness or DOC data were not available, default values based on the level III ecoregions developed by U.S EPA were substituted (EPA, 2018). When pH data were not available, the median pH value for the ecoregion, a pH value from a comparable waterbody, or a pH value from a local study in the same waterbody was used as a comparable surrogate. | 4986 | 5790 | 5287
Regional Board 5 - Central Valley Region | Pit River, North Fork | Cold Freshwater Habitat | 720283 | 2017-08-16 | 620.2061 | eSMR_Alturas Municipal WWTP | Waters shall not contain chemical constituents in concentrations that adversely affect beneficial uses. | The aluminum criterion for the protection of aquatic life, is pH, total hardness, and dissolved organic carbon (DOC) dependent. When total hardness or DOC data were not available, default values based on the level III ecoregions developed by U.S EPA were substituted (EPA, 2018). When pH data were not available, the median pH value for the ecoregion, a pH value from a comparable waterbody, or a pH value from a local study in the same waterbody was used as a comparable surrogate. | 4986 | 5790 | 5287
Regional Board 5 - Central Valley Region | Pit River, North Fork | Cold Freshwater Habitat | 720283 | 2017-10-31 | 659.9485 | eSMR_Alturas Municipal WWTP | Waters shall not contain chemical constituents in concentrations that adversely affect beneficial uses. | The aluminum criterion for the protection of aquatic life, is pH, total hardness, and dissolved organic carbon (DOC) dependent. When total hardness or DOC data were not available, default values based on the level III ecoregions developed by U.S EPA were substituted (EPA, 2018). When pH data were not available, the median pH value for the ecoregion, a pH value from a comparable waterbody, or a pH value from a local study in the same waterbody was used as a comparable surrogate. | 4986 | 5790 | 5287
Regional Board 5 - Central Valley Region | Pit River, North Fork | Cold Freshwater Habitat | 720283 | 2017-11-01 | 664.7292 | eSMR_Alturas Municipal WWTP | Waters shall not contain chemical constituents in concentrations that adversely affect beneficial uses. | The aluminum criterion for the protection of aquatic life, is pH, total hardness, and dissolved organic carbon (DOC) dependent. When total hardness or DOC data were not available, default values based on the level III ecoregions developed by U.S EPA were substituted (EPA, 2018). When pH data were not available, the median pH value for the ecoregion, a pH value from a comparable waterbody, or a pH value from a local study in the same waterbody was used as a comparable surrogate. | 4986 | 5790 | 5287
Regional Board 5 - Central Valley Region | Pit River, North Fork | Cold Freshwater Habitat | 720283 | 2018-01-24 | 664.7292 | eSMR_Alturas Municipal WWTP | Waters shall not contain chemical constituents in concentrations that adversely affect beneficial uses. | The aluminum criterion for the protection of aquatic life, is pH, total hardness, and dissolved organic carbon (DOC) dependent. When total hardness or DOC data were not available, default values based on the level III ecoregions developed by U.S EPA were substituted (EPA, 2018). When pH data were not available, the median pH value for the ecoregion, a pH value from a comparable waterbody, or a pH value from a local study in the same waterbody was used as a comparable surrogate. | 4986 | 5790 | 5287
Regional Board 5 - Central Valley Region | Pit River, North Fork | Cold Freshwater Habitat | 720283 | 2018-03-14 | 659.9485 | eSMR_Alturas Municipal WWTP | Waters shall not contain chemical constituents in concentrations that adversely affect beneficial uses. | The aluminum criterion for the protection of aquatic life, is pH, total hardness, and dissolved organic carbon (DOC) dependent. When total hardness or DOC data were not available, default values based on the level III ecoregions developed by U.S EPA were substituted (EPA, 2018). When pH data were not available, the median pH value for the ecoregion, a pH value from a comparable waterbody, or a pH value from a local study in the same waterbody was used as a comparable surrogate. | 4986 | 5790 | 5287
Regional Board 5 - Central Valley Region | Pit River, North Fork | Cold Freshwater Habitat | 720283 | 2018-04-11 | 659.9485 | eSMR_Alturas Municipal WWTP | Waters shall not contain chemical constituents in concentrations that adversely affect beneficial uses. | The aluminum criterion for the protection of aquatic life, is pH, total hardness, and dissolved organic carbon (DOC) dependent. When total hardness or DOC data were not available, default values based on the level III ecoregions developed by U.S EPA were substituted (EPA, 2018). When pH data were not available, the median pH value for the ecoregion, a pH value from a comparable waterbody, or a pH value from a local study in the same waterbody was used as a comparable surrogate. | 4986 | 5790 | 5287
Regional Board 5 - Central Valley Region | Pit River, North Fork | Cold Freshwater Habitat | 720283 | 2018-07-11 | 664.7292 | eSMR_Alturas Municipal WWTP | Waters shall not contain chemical constituents in concentrations that adversely affect beneficial uses. | The aluminum criterion for the protection of aquatic life, is pH, total hardness, and dissolved organic carbon (DOC) dependent. When total hardness or DOC data were not available, default values based on the level III ecoregions developed by U.S EPA were substituted (EPA, 2018). When pH data were not available, the median pH value for the ecoregion, a pH value from a comparable waterbody, or a pH value from a local study in the same waterbody was used as a comparable surrogate. | 4986 | 5790 | 5287
Regional Board 5 - Central Valley Region | Pit River, North Fork | Cold Freshwater Habitat | 720283 | 2018-11-28 | 659.9485 | eSMR_Alturas Municipal WWTP | Waters shall not contain chemical constituents in concentrations that adversely affect beneficial uses. | The aluminum criterion for the protection of aquatic life, is pH, total hardness, and dissolved organic carbon (DOC) dependent. When total hardness or DOC data were not available, default values based on the level III ecoregions developed by U.S EPA were substituted (EPA, 2018). When pH data were not available, the median pH value for the ecoregion, a pH value from a comparable waterbody, or a pH value from a local study in the same waterbody was used as a comparable surrogate. | 4986 | 5790 | 5287
Regional Board 5 - Central Valley Region | Pit River, North Fork | Cold Freshwater Habitat | 720283 | 2019-03-20 | 678.212 | eSMR_Alturas Municipal WWTP | Waters shall not contain chemical constituents in concentrations that adversely affect beneficial uses. | The aluminum criterion for the protection of aquatic life, is pH, total hardness, and dissolved organic carbon (DOC) dependent. When total hardness or DOC data were not available, default values based on the level III ecoregions developed by U.S EPA were substituted (EPA, 2018). When pH data were not available, the median pH value for the ecoregion, a pH value from a comparable waterbody, or a pH value from a local study in the same waterbody was used as a comparable surrogate. | 4986 | 5790 | 5287
Regional Board 5 - Central Valley Region | Pit River, North Fork | Cold Freshwater Habitat | 720283 | 2019-06-19 | 664.7292 | eSMR_Alturas Municipal WWTP | Waters shall not contain chemical constituents in concentrations that adversely affect beneficial uses. | The aluminum criterion for the protection of aquatic life, is pH, total hardness, and dissolved organic carbon (DOC) dependent. When total hardness or DOC data were not available, default values based on the level III ecoregions developed by U.S EPA were substituted (EPA, 2018). When pH data were not available, the median pH value for the ecoregion, a pH value from a comparable waterbody, or a pH value from a local study in the same waterbody was used as a comparable surrogate. | 4986 | 5790 | 5287
Regional Board 5 - Central Valley Region | Pit River, North Fork | Cold Freshwater Habitat | 720283 | 2019-07-24 | 659.9485 | eSMR_Alturas Municipal WWTP | Waters shall not contain chemical constituents in concentrations that adversely affect beneficial uses. | The aluminum criterion for the protection of aquatic life, is pH, total hardness, and dissolved organic carbon (DOC) dependent. When total hardness or DOC data were not available, default values based on the level III ecoregions developed by U.S EPA were substituted (EPA, 2018). When pH data were not available, the median pH value for the ecoregion, a pH value from a comparable waterbody, or a pH value from a local study in the same waterbody was used as a comparable surrogate. | 4986 | 5790 | 5287
Regional Board 5 - Central Valley Region | Pit River, North Fork | Cold Freshwater Habitat | 720283 | 2019-10-02 | 631.1604 | eSMR_Alturas Municipal WWTP | Waters shall not contain chemical constituents in concentrations that adversely affect beneficial uses. | The aluminum criterion for the protection of aquatic life, is pH, total hardness, and dissolved organic carbon (DOC) dependent. When total hardness or DOC data were not available, default values based on the level III ecoregions developed by U.S EPA were substituted (EPA, 2018). When pH data were not available, the median pH value for the ecoregion, a pH value from a comparable waterbody, or a pH value from a local study in the same waterbody was used as a comparable surrogate. | 4986 | 5790 | 5287
Regional Board 5 - Central Valley Region | Pit River, North Fork | Cold Freshwater Habitat | 720283 | 2020-01-08 | 631.1604 | eSMR_Alturas Municipal WWTP | Waters shall not contain chemical constituents in concentrations that adversely affect beneficial uses. | The aluminum criterion for the protection of aquatic life, is pH, total hardness, and dissolved organic carbon (DOC) dependent. When total hardness or DOC data were not available, default values based on the level III ecoregions developed by U.S EPA were substituted (EPA, 2018). When pH data were not available, the median pH value for the ecoregion, a pH value from a comparable waterbody, or a pH value from a local study in the same waterbody was used as a comparable surrogate. | 4986 | 5790 | 5287
Regional Board 5 - Central Valley Region | Pit River (from confluence of N and S forks to Shasta Lake) | Cold Freshwater Habitat | 720409 | 2017-05-09 | 678.212 | eSMR_Alturas Municipal WWTP | Waters shall not contain chemical constituents in concentrations that adversely affect beneficial uses. | The aluminum criterion for the protection of aquatic life, is pH, total hardness, and dissolved organic carbon (DOC) dependent. When total hardness or DOC data were not available, default values based on the level III ecoregions developed by U.S EPA were substituted (EPA, 2018). When pH data were not available, the median pH value for the ecoregion, a pH value from a comparable waterbody, or a pH value from a local study in the same waterbody was used as a comparable surrogate. | 4986 | 5790 | 5287
Regional Board 5 - Central Valley Region | Pit River (from confluence of N and S forks to Shasta Lake) | Cold Freshwater Habitat | 720409 | 2017-08-16 | 640.4133 | eSMR_Alturas Municipal WWTP | Waters shall not contain chemical constituents in concentrations that adversely affect beneficial uses. | The aluminum criterion for the protection of aquatic life, is pH, total hardness, and dissolved organic carbon (DOC) dependent. When total hardness or DOC data were not available, default values based on the level III ecoregions developed by U.S EPA were substituted (EPA, 2018). When pH data were not available, the median pH value for the ecoregion, a pH value from a comparable waterbody, or a pH value from a local study in the same waterbody was used as a comparable surrogate. | 4986 | 5790 | 5287
Regional Board 5 - Central Valley Region | Pit River (from confluence of N and S forks to Shasta Lake) | Cold Freshwater Habitat | 720409 | 2017-11-01 | 678.212 | eSMR_Alturas Municipal WWTP | Waters shall not contain chemical constituents in concentrations that adversely affect beneficial uses. | The aluminum criterion for the protection of aquatic life, is pH, total hardness, and dissolved organic carbon (DOC) dependent. When total hardness or DOC data were not available, default values based on the level III ecoregions developed by U.S EPA were substituted (EPA, 2018). When pH data were not available, the median pH value for the ecoregion, a pH value from a comparable waterbody, or a pH value from a local study in the same waterbody was used as a comparable surrogate. | 4986 | 5790 | 5287
Regional Board 5 - Central Valley Region | Pit River (from confluence of N and S forks to Shasta Lake) | Cold Freshwater Habitat | 720409 | 2018-01-24 | 659.9485 | eSMR_Alturas Municipal WWTP | Waters shall not contain chemical constituents in concentrations that adversely affect beneficial uses. | The aluminum criterion for the protection of aquatic life, is pH, total hardness, and dissolved organic carbon (DOC) dependent. When total hardness or DOC data were not available, default values based on the level III ecoregions developed by U.S EPA were substituted (EPA, 2018). When pH data were not available, the median pH value for the ecoregion, a pH value from a comparable waterbody, or a pH value from a local study in the same waterbody was used as a comparable surrogate. | 4986 | 5790 | 5287
Regional Board 5 - Central Valley Region | Pit River (from confluence of N and S forks to Shasta Lake) | Cold Freshwater Habitat | 720409 | 2018-03-14 | 678.212 | eSMR_Alturas Municipal WWTP | Waters shall not contain chemical constituents in concentrations that adversely affect beneficial uses. | The aluminum criterion for the protection of aquatic life, is pH, total hardness, and dissolved organic carbon (DOC) dependent. When total hardness or DOC data were not available, default values based on the level III ecoregions developed by U.S EPA were substituted (EPA, 2018). When pH data were not available, the median pH value for the ecoregion, a pH value from a comparable waterbody, or a pH value from a local study in the same waterbody was used as a comparable surrogate. | 4986 | 5790 | 5287
Regional Board 5 - Central Valley Region | Pit River (from confluence of N and S forks to Shasta Lake) | Cold Freshwater Habitat | 720409 | 2018-04-11 | 678.212 | eSMR_Alturas Municipal WWTP | Waters shall not contain chemical constituents in concentrations that adversely affect beneficial uses. | The aluminum criterion for the protection of aquatic life, is pH, total hardness, and dissolved organic carbon (DOC) dependent. When total hardness or DOC data were not available, default values based on the level III ecoregions developed by U.S EPA were substituted (EPA, 2018). When pH data were not available, the median pH value for the ecoregion, a pH value from a comparable waterbody, or a pH value from a local study in the same waterbody was used as a comparable surrogate. | 4986 | 5790 | 5287
Regional Board 5 - Central Valley Region | Pit River (from confluence of N and S forks to Shasta Lake) | Cold Freshwater Habitat | 720409 | 2018-07-11 | 640.4133 | eSMR_Alturas Municipal WWTP | Waters shall not contain chemical constituents in concentrations that adversely affect beneficial uses. | The aluminum criterion for the protection of aquatic life, is pH, total hardness, and dissolved organic carbon (DOC) dependent. When total hardness or DOC data were not available, default values based on the level III ecoregions developed by U.S EPA were substituted (EPA, 2018). When pH data were not available, the median pH value for the ecoregion, a pH value from a comparable waterbody, or a pH value from a local study in the same waterbody was used as a comparable surrogate. | 4986 | 5790 | 5287
Regional Board 5 - Central Valley Region | Pit River (from confluence of N and S forks to Shasta Lake) | Cold Freshwater Habitat | 720409 | 2018-11-28 | 673.6926 | eSMR_Alturas Municipal WWTP | Waters shall not contain chemical constituents in concentrations that adversely affect beneficial uses. | The aluminum criterion for the protection of aquatic life, is pH, total hardness, and dissolved organic carbon (DOC) dependent. When total hardness or DOC data were not available, default values based on the level III ecoregions developed by U.S EPA were substituted (EPA, 2018). When pH data were not available, the median pH value for the ecoregion, a pH value from a comparable waterbody, or a pH value from a local study in the same waterbody was used as a comparable surrogate. | 4986 | 5790 | 5287
Regional Board 5 - Central Valley Region | Pit River (from confluence of N and S forks to Shasta Lake) | Cold Freshwater Habitat | 720409 | 2019-03-20 | 678.212 | eSMR_Alturas Municipal WWTP | Waters shall not contain chemical constituents in concentrations that adversely affect beneficial uses. | The aluminum criterion for the protection of aquatic life, is pH, total hardness, and dissolved organic carbon (DOC) dependent. When total hardness or DOC data were not available, default values based on the level III ecoregions developed by U.S EPA were substituted (EPA, 2018). When pH data were not available, the median pH value for the ecoregion, a pH value from a comparable waterbody, or a pH value from a local study in the same waterbody was used as a comparable surrogate. | 4986 | 5790 | 5287
Regional Board 5 - Central Valley Region | Pit River (from confluence of N and S forks to Shasta Lake) | Cold Freshwater Habitat | 720409 | 2019-06-19 | 659.9485 | eSMR_Alturas Municipal WWTP | Waters shall not contain chemical constituents in concentrations that adversely affect beneficial uses. | The aluminum criterion for the protection of aquatic life, is pH, total hardness, and dissolved organic carbon (DOC) dependent. When total hardness or DOC data were not available, default values based on the level III ecoregions developed by U.S EPA were substituted (EPA, 2018). When pH data were not available, the median pH value for the ecoregion, a pH value from a comparable waterbody, or a pH value from a local study in the same waterbody was used as a comparable surrogate. | 4986 | 5790 | 5287
Regional Board 5 - Central Valley Region | Pit River (from confluence of N and S forks to Shasta Lake) | Cold Freshwater Habitat | 720409 | 2019-07-24 | 620.2061 | eSMR_Alturas Municipal WWTP | Waters shall not contain chemical constituents in concentrations that adversely affect beneficial uses. | The aluminum criterion for the protection of aquatic life, is pH, total hardness, and dissolved organic carbon (DOC) dependent. When total hardness or DOC data were not available, default values based on the level III ecoregions developed by U.S EPA were substituted (EPA, 2018). When pH data were not available, the median pH value for the ecoregion, a pH value from a comparable waterbody, or a pH value from a local study in the same waterbody was used as a comparable surrogate. | 4986 | 5790 | 5287
Regional Board 5 - Central Valley Region | Pit River (from confluence of N and S forks to Shasta Lake) | Cold Freshwater Habitat | 720409 | 2019-10-02 | 678.212 | eSMR_Alturas Municipal WWTP | Waters shall not contain chemical constituents in concentrations that adversely affect beneficial uses. | The aluminum criterion for the protection of aquatic life, is pH, total hardness, and dissolved organic carbon (DOC) dependent. When total hardness or DOC data were not available, default values based on the level III ecoregions developed by U.S EPA were substituted (EPA, 2018). When pH data were not available, the median pH value for the ecoregion, a pH value from a comparable waterbody, or a pH value from a local study in the same waterbody was used as a comparable surrogate. | 4986 | 5790 | 5287
Regional Board 5 - Central Valley Region | Pit River (from confluence of N and S forks to Shasta Lake) | Cold Freshwater Habitat | 720409 | 2020-01-08 | 659.9485 | eSMR_Alturas Municipal WWTP | Waters shall not contain chemical constituents in concentrations that adversely affect beneficial uses. | The aluminum criterion for the protection of aquatic life, is pH, total hardness, and dissolved organic carbon (DOC) dependent. When total hardness or DOC data were not available, default values based on the level III ecoregions developed by U.S EPA were substituted (EPA, 2018). When pH data were not available, the median pH value for the ecoregion, a pH value from a comparable waterbody, or a pH value from a local study in the same waterbody was used as a comparable surrogate. | 4986 | 5790 | 5287
Regional Board 5 - Central Valley Region | Feather River, Lower (Lake Oroville Dam to Confluence with Sacramento River) | Cold Freshwater Habitat | 721324 | 2016-04-21 | 168.0407 | eSMR_Yuba City WWTF | Waters shall not contain chemical constituents in concentrations that adversely affect beneficial uses. | The aluminum criterion for the protection of aquatic life, is pH, total hardness, and dissolved organic carbon (DOC) dependent. When total hardness or DOC data were not available, default values based on the level III ecoregions developed by U.S EPA were substituted (EPA, 2018). When pH data were not available, the median pH value for the ecoregion, a pH value from a comparable waterbody, or a pH value from a local study in the same waterbody was used as a comparable surrogate. | 4986 | 5790 | 5343
Regional Board 5 - Central Valley Region | Feather River, Lower (Lake Oroville Dam to Confluence with Sacramento River) | Cold Freshwater Habitat | 721324 | 2016-08-11 | 280.8565 | eSMR_Yuba City WWTF | Waters shall not contain chemical constituents in concentrations that adversely affect beneficial uses. | The aluminum criterion for the protection of aquatic life, is pH, total hardness, and dissolved organic carbon (DOC) dependent. When total hardness or DOC data were not available, default values based on the level III ecoregions developed by U.S EPA were substituted (EPA, 2018). When pH data were not available, the median pH value for the ecoregion, a pH value from a comparable waterbody, or a pH value from a local study in the same waterbody was used as a comparable surrogate. | 4986 | 5790 | 5343
Regional Board 5 - Central Valley Region | Feather River, Lower (Lake Oroville Dam to Confluence with Sacramento River) | Cold Freshwater Habitat | 721324 | 2016-10-20 | 259.8601 | eSMR_Yuba City WWTF | Waters shall not contain chemical constituents in concentrations that adversely affect beneficial uses. | The aluminum criterion for the protection of aquatic life, is pH, total hardness, and dissolved organic carbon (DOC) dependent. When total hardness or DOC data were not available, default values based on the level III ecoregions developed by U.S EPA were substituted (EPA, 2018). When pH data were not available, the median pH value for the ecoregion, a pH value from a comparable waterbody, or a pH value from a local study in the same waterbody was used as a comparable surrogate. | 4986 | 5790 | 5343
Regional Board 5 - Central Valley Region | Feather River, Lower (Lake Oroville Dam to Confluence with Sacramento River) | Cold Freshwater Habitat | 721324 | 2017-01-04 | 209.3064 | eSMR_Yuba City WWTF | Waters shall not contain chemical constituents in concentrations that adversely affect beneficial uses. | The aluminum criterion for the protection of aquatic life, is pH, total hardness, and dissolved organic carbon (DOC) dependent. When total hardness or DOC data were not available, default values based on the level III ecoregions developed by U.S EPA were substituted (EPA, 2018). When pH data were not available, the median pH value for the ecoregion, a pH value from a comparable waterbody, or a pH value from a local study in the same waterbody was used as a comparable surrogate. | 4986 | 5790 | 5343
Regional Board 5 - Central Valley Region | Feather River, Lower (Lake Oroville Dam to Confluence with Sacramento River) | Cold Freshwater Habitat | 721324 | 2020-01-15 | 594.5623 | eSMR_Yuba City WWTF | Waters shall not contain chemical constituents in concentrations that adversely affect beneficial uses. | The aluminum criterion for the protection of aquatic life, is pH, total hardness, and dissolved organic carbon (DOC) dependent. When total hardness or DOC data were not available, default values based on the level III ecoregions developed by U.S EPA were substituted (EPA, 2018). When pH data were not available, the median pH value for the ecoregion, a pH value from a comparable waterbody, or a pH value from a local study in the same waterbody was used as a comparable surrogate. | 4986 | 5790 | 5343
Regional Board 5 - Central Valley Region | Feather River, Lower (Lake Oroville Dam to Confluence with Sacramento River) | Cold Freshwater Habitat | 721324 | 2020-05-13 | 829.2274 | eSMR_Yuba City WWTF | Waters shall not contain chemical constituents in concentrations that adversely affect beneficial uses. | The aluminum criterion for the protection of aquatic life, is pH, total hardness, and dissolved organic carbon (DOC) dependent. When total hardness or DOC data were not available, default values based on the level III ecoregions developed by U.S EPA were substituted (EPA, 2018). When pH data were not available, the median pH value for the ecoregion, a pH value from a comparable waterbody, or a pH value from a local study in the same waterbody was used as a comparable surrogate. | 4986 | 5790 | 5343
Regional Board 5 - Central Valley Region | Feather River, Lower (Lake Oroville Dam to Confluence with Sacramento River) | Cold Freshwater Habitat | 721324 | 2020-08-12 | 594.5623 | eSMR_Yuba City WWTF | Waters shall not contain chemical constituents in concentrations that adversely affect beneficial uses. | The aluminum criterion for the protection of aquatic life, is pH, total hardness, and dissolved organic carbon (DOC) dependent. When total hardness or DOC data were not available, default values based on the level III ecoregions developed by U.S EPA were substituted (EPA, 2018). When pH data were not available, the median pH value for the ecoregion, a pH value from a comparable waterbody, or a pH value from a local study in the same waterbody was used as a comparable surrogate. | 4986 | 5790 | 5343
Regional Board 5 - Central Valley Region | Unnamed tributary to New York Flat Creek (Butte County) | Cold Freshwater Habitat | 722640 | 2014-03-27 | 693.1593 | eSMR_Forbestown WTP | Waters shall not contain chemical constituents in concentrations that adversely affect beneficial uses. | The aluminum criterion for the protection of aquatic life, is pH, total hardness, and dissolved organic carbon (DOC) dependent. When total hardness or DOC data were not available, default values based on the level III ecoregions developed by U.S EPA were substituted (EPA, 2018). When pH data were not available, the median pH value for the ecoregion, a pH value from a comparable waterbody, or a pH value from a local study in the same waterbody was used as a comparable surrogate. | 4986 | 5790 | 5306
Regional Board 5 - Central Valley Region | Unnamed tributary to New York Flat Creek (Butte County) | Cold Freshwater Habitat | 722640 | 2014-04-08 | 672.2495 | eSMR_Forbestown WTP | Waters shall not contain chemical constituents in concentrations that adversely affect beneficial uses. | The aluminum criterion for the protection of aquatic life, is pH, total hardness, and dissolved organic carbon (DOC) dependent. When total hardness or DOC data were not available, default values based on the level III ecoregions developed by U.S EPA were substituted (EPA, 2018). When pH data were not available, the median pH value for the ecoregion, a pH value from a comparable waterbody, or a pH value from a local study in the same waterbody was used as a comparable surrogate. | 4986 | 5790 | 5306
Regional Board 5 - Central Valley Region | Unnamed tributary to New York Flat Creek (Butte County) | Cold Freshwater Habitat | 722640 | 2014-04-29 | 702.9493 | eSMR_Forbestown WTP | Waters shall not contain chemical constituents in concentrations that adversely affect beneficial uses. | The aluminum criterion for the protection of aquatic life, is pH, total hardness, and dissolved organic carbon (DOC) dependent. When total hardness or DOC data were not available, default values based on the level III ecoregions developed by U.S EPA were substituted (EPA, 2018). When pH data were not available, the median pH value for the ecoregion, a pH value from a comparable waterbody, or a pH value from a local study in the same waterbody was used as a comparable surrogate. | 4986 | 5790 | 5306
Regional Board 5 - Central Valley Region | Unnamed tributary to New York Flat Creek (Butte County) | Cold Freshwater Habitat | 722640 | 2014-05-13 | 697.0813 | eSMR_Forbestown WTP | Waters shall not contain chemical constituents in concentrations that adversely affect beneficial uses. | The aluminum criterion for the protection of aquatic life, is pH, total hardness, and dissolved organic carbon (DOC) dependent. When total hardness or DOC data were not available, default values based on the level III ecoregions developed by U.S EPA were substituted (EPA, 2018). When pH data were not available, the median pH value for the ecoregion, a pH value from a comparable waterbody, or a pH value from a local study in the same waterbody was used as a comparable surrogate. | 4986 | 5790 | 5306
Regional Board 5 - Central Valley Region | Unnamed tributary to New York Flat Creek (Butte County) | Cold Freshwater Habitat | 722640 | 2014-06-24 | 678.8836 | eSMR_Forbestown WTP | Waters shall not contain chemical constituents in concentrations that adversely affect beneficial uses. | The aluminum criterion for the protection of aquatic life, is pH, total hardness, and dissolved organic carbon (DOC) dependent. When total hardness or DOC data were not available, default values based on the level III ecoregions developed by U.S EPA were substituted (EPA, 2018). When pH data were not available, the median pH value for the ecoregion, a pH value from a comparable waterbody, or a pH value from a local study in the same waterbody was used as a comparable surrogate. | 4986 | 5790 | 5306
Regional Board 5 - Central Valley Region | Unnamed tributary to New York Flat Creek (Butte County) | Cold Freshwater Habitat | 722640 | 2014-07-22 | 687.3951 | eSMR_Forbestown WTP | Waters shall not contain chemical constituents in concentrations that adversely affect beneficial uses. | The aluminum criterion for the protection of aquatic life, is pH, total hardness, and dissolved organic carbon (DOC) dependent. When total hardness or DOC data were not available, default values based on the level III ecoregions developed by U.S EPA were substituted (EPA, 2018). When pH data were not available, the median pH value for the ecoregion, a pH value from a comparable waterbody, or a pH value from a local study in the same waterbody was used as a comparable surrogate. | 4986 | 5790 | 5306
Regional Board 5 - Central Valley Region | Unnamed tributary to New York Flat Creek (Butte County) | Cold Freshwater Habitat | 722640 | 2014-08-26 | 702.0253 | eSMR_Forbestown WTP | Waters shall not contain chemical constituents in concentrations that adversely affect beneficial uses. | The aluminum criterion for the protection of aquatic life, is pH, total hardness, and dissolved organic carbon (DOC) dependent. When total hardness or DOC data were not available, default values based on the level III ecoregions developed by U.S EPA were substituted (EPA, 2018). When pH data were not available, the median pH value for the ecoregion, a pH value from a comparable waterbody, or a pH value from a local study in the same waterbody was used as a comparable surrogate. | 4986 | 5790 | 5306
Regional Board 5 - Central Valley Region | Unnamed tributary to New York Flat Creek (Butte County) | Cold Freshwater Habitat | 722640 | 2014-09-30 | 629.6196 | eSMR_Forbestown WTP | Waters shall not contain chemical constituents in concentrations that adversely affect beneficial uses. | The aluminum criterion for the protection of aquatic life, is pH, total hardness, and dissolved organic carbon (DOC) dependent. When total hardness or DOC data were not available, default values based on the level III ecoregions developed by U.S EPA were substituted (EPA, 2018). When pH data were not available, the median pH value for the ecoregion, a pH value from a comparable waterbody, or a pH value from a local study in the same waterbody was used as a comparable surrogate. | 4986 | 5790 | 5306
Regional Board 5 - Central Valley Region | Unnamed tributary to New York Flat Creek (Butte County) | Cold Freshwater Habitat | 722640 | 2014-10-10 | 686.0378 | eSMR_Forbestown WTP | Waters shall not contain chemical constituents in concentrations that adversely affect beneficial uses. | The aluminum criterion for the protection of aquatic life, is pH, total hardness, and dissolved organic carbon (DOC) dependent. When total hardness or DOC data were not available, default values based on the level III ecoregions developed by U.S EPA were substituted (EPA, 2018). When pH data were not available, the median pH value for the ecoregion, a pH value from a comparable waterbody, or a pH value from a local study in the same waterbody was used as a comparable surrogate. | 4986 | 5790 | 5306
Regional Board 5 - Central Valley Region | Unnamed tributary to New York Flat Creek (Butte County) | Cold Freshwater Habitat | 722640 | 2014-10-14 | 608.8957 | eSMR_Forbestown WTP | Waters shall not contain chemical constituents in concentrations that adversely affect beneficial uses. | The aluminum criterion for the protection of aquatic life, is pH, total hardness, and dissolved organic carbon (DOC) dependent. When total hardness or DOC data were not available, default values based on the level III ecoregions developed by U.S EPA were substituted (EPA, 2018). When pH data were not available, the median pH value for the ecoregion, a pH value from a comparable waterbody, or a pH value from a local study in the same waterbody was used as a comparable surrogate. | 4986 | 5790 | 5306
Regional Board 5 - Central Valley Region | Unnamed tributary to New York Flat Creek (Butte County) | Cold Freshwater Habitat | 722640 | 2014-10-28 | 696.0509 | eSMR_Forbestown WTP | Waters shall not contain chemical constituents in concentrations that adversely affect beneficial uses. | The aluminum criterion for the protection of aquatic life, is pH, total hardness, and dissolved organic carbon (DOC) dependent. When total hardness or DOC data were not available, default values based on the level III ecoregions developed by U.S EPA were substituted (EPA, 2018). When pH data were not available, the median pH value for the ecoregion, a pH value from a comparable waterbody, or a pH value from a local study in the same waterbody was used as a comparable surrogate. | 4986 | 5790 | 5306
Regional Board 5 - Central Valley Region | Unnamed tributary to New York Flat Creek (Butte County) | Cold Freshwater Habitat | 722640 | 2014-11-14 | 608.8957 | eSMR_Forbestown WTP | Waters shall not contain chemical constituents in concentrations that adversely affect beneficial uses. | The aluminum criterion for the protection of aquatic life, is pH, total hardness, and dissolved organic carbon (DOC) dependent. When total hardness or DOC data were not available, default values based on the level III ecoregions developed by U.S EPA were substituted (EPA, 2018). When pH data were not available, the median pH value for the ecoregion, a pH value from a comparable waterbody, or a pH value from a local study in the same waterbody was used as a comparable surrogate. | 4986 | 5790 | 5306
Regional Board 5 - Central Valley Region | Unnamed tributary to New York Flat Creek (Butte County) | Cold Freshwater Habitat | 722640 | 2014-11-25 | 701.8983 | eSMR_Forbestown WTP | Waters shall not contain chemical constituents in concentrations that adversely affect beneficial uses. | The aluminum criterion for the protection of aquatic life, is pH, total hardness, and dissolved organic carbon (DOC) dependent. When total hardness or DOC data were not available, default values based on the level III ecoregions developed by U.S EPA were substituted (EPA, 2018). When pH data were not available, the median pH value for the ecoregion, a pH value from a comparable waterbody, or a pH value from a local study in the same waterbody was used as a comparable surrogate. | 4986 | 5790 | 5306
Regional Board 5 - Central Valley Region | Unnamed tributary to New York Flat Creek (Butte County) | Cold Freshwater Habitat | 722640 | 2014-12-16 | 702.0253 | eSMR_Forbestown WTP | Waters shall not contain chemical constituents in concentrations that adversely affect beneficial uses. | The aluminum criterion for the protection of aquatic life, is pH, total hardness, and dissolved organic carbon (DOC) dependent. When total hardness or DOC data were not available, default values based on the level III ecoregions developed by U.S EPA were substituted (EPA, 2018). When pH data were not available, the median pH value for the ecoregion, a pH value from a comparable waterbody, or a pH value from a local study in the same waterbody was used as a comparable surrogate. | 4986 | 5790 | 5306
Regional Board 5 - Central Valley Region | Unnamed tributary to New York Flat Creek (Butte County) | Cold Freshwater Habitat | 722640 | 2015-01-13 | 689.8183 | eSMR_Forbestown WTP | Waters shall not contain chemical constituents in concentrations that adversely affect beneficial uses. | The aluminum criterion for the protection of aquatic life, is pH, total hardness, and dissolved organic carbon (DOC) dependent. When total hardness or DOC data were not available, default values based on the level III ecoregions developed by U.S EPA were substituted (EPA, 2018). When pH data were not available, the median pH value for the ecoregion, a pH value from a comparable waterbody, or a pH value from a local study in the same waterbody was used as a comparable surrogate. | 4986 | 5790 | 5306
Regional Board 5 - Central Valley Region | Unnamed tributary to New York Flat Creek (Butte County) | Cold Freshwater Habitat | 722640 | 2015-01-30 | 690.123 | eSMR_Forbestown WTP | Waters shall not contain chemical constituents in concentrations that adversely affect beneficial uses. | The aluminum criterion for the protection of aquatic life, is pH, total hardness, and dissolved organic carbon (DOC) dependent. When total hardness or DOC data were not available, default values based on the level III ecoregions developed by U.S EPA were substituted (EPA, 2018). When pH data were not available, the median pH value for the ecoregion, a pH value from a comparable waterbody, or a pH value from a local study in the same waterbody was used as a comparable surrogate. | 4986 | 5790 | 5306
Regional Board 5 - Central Valley Region | Unnamed tributary to New York Flat Creek (Butte County) | Cold Freshwater Habitat | 722640 | 2015-02-13 | 693.1593 | eSMR_Forbestown WTP | Waters shall not contain chemical constituents in concentrations that adversely affect beneficial uses. | The aluminum criterion for the protection of aquatic life, is pH, total hardness, and dissolved organic carbon (DOC) dependent. When total hardness or DOC data were not available, default values based on the level III ecoregions developed by U.S EPA were substituted (EPA, 2018). When pH data were not available, the median pH value for the ecoregion, a pH value from a comparable waterbody, or a pH value from a local study in the same waterbody was used as a comparable surrogate. | 4986 | 5790 | 5306
Regional Board 5 - Central Valley Region | Unnamed tributary to New York Flat Creek (Butte County) | Cold Freshwater Habitat | 722640 | 2015-03-02 | 608.8957 | eSMR_Forbestown WTP | Waters shall not contain chemical constituents in concentrations that adversely affect beneficial uses. | The aluminum criterion for the protection of aquatic life, is pH, total hardness, and dissolved organic carbon (DOC) dependent. When total hardness or DOC data were not available, default values based on the level III ecoregions developed by U.S EPA were substituted (EPA, 2018). When pH data were not available, the median pH value for the ecoregion, a pH value from a comparable waterbody, or a pH value from a local study in the same waterbody was used as a comparable surrogate. | 4986 | 5790 | 5306
Regional Board 5 - Central Valley Region | Unnamed tributary to New York Flat Creek (Butte County) | Cold Freshwater Habitat | 722640 | 2015-03-20 | 698.4897 | eSMR_Forbestown WTP | Waters shall not contain chemical constituents in concentrations that adversely affect beneficial uses. | The aluminum criterion for the protection of aquatic life, is pH, total hardness, and dissolved organic carbon (DOC) dependent. When total hardness or DOC data were not available, default values based on the level III ecoregions developed by U.S EPA were substituted (EPA, 2018). When pH data were not available, the median pH value for the ecoregion, a pH value from a comparable waterbody, or a pH value from a local study in the same waterbody was used as a comparable surrogate. | 4986 | 5790 | 5306
Regional Board 5 - Central Valley Region | Unnamed tributary to New York Flat Creek (Butte County) | Cold Freshwater Habitat | 722640 | 2015-04-07 | 693.1593 | eSMR_Forbestown WTP | Waters shall not contain chemical constituents in concentrations that adversely affect beneficial uses. | The aluminum criterion for the protection of aquatic life, is pH, total hardness, and dissolved organic carbon (DOC) dependent. When total hardness or DOC data were not available, default values based on the level III ecoregions developed by U.S EPA were substituted (EPA, 2018). When pH data were not available, the median pH value for the ecoregion, a pH value from a comparable waterbody, or a pH value from a local study in the same waterbody was used as a comparable surrogate. | 4986 | 5790 | 5306
Regional Board 5 - Central Valley Region | Unnamed tributary to New York Flat Creek (Butte County) | Cold Freshwater Habitat | 722640 | 2015-04-23 | 693.1593 | eSMR_Forbestown WTP | Waters shall not contain chemical constituents in concentrations that adversely affect beneficial uses. | The aluminum criterion for the protection of aquatic life, is pH, total hardness, and dissolved organic carbon (DOC) dependent. When total hardness or DOC data were not available, default values based on the level III ecoregions developed by U.S EPA were substituted (EPA, 2018). When pH data were not available, the median pH value for the ecoregion, a pH value from a comparable waterbody, or a pH value from a local study in the same waterbody was used as a comparable surrogate. | 4986 | 5790 | 5306
Regional Board 5 - Central Valley Region | Unnamed tributary to New York Flat Creek (Butte County) | Cold Freshwater Habitat | 722640 | 2015-05-05 | 704.1022 | eSMR_Forbestown WTP | Waters shall not contain chemical constituents in concentrations that adversely affect beneficial uses. | The aluminum criterion for the protection of aquatic life, is pH, total hardness, and dissolved organic carbon (DOC) dependent. When total hardness or DOC data were not available, default values based on the level III ecoregions developed by U.S EPA were substituted (EPA, 2018). When pH data were not available, the median pH value for the ecoregion, a pH value from a comparable waterbody, or a pH value from a local study in the same waterbody was used as a comparable surrogate. | 4986 | 5790 | 5306
Regional Board 5 - Central Valley Region | Unnamed tributary to New York Flat Creek (Butte County) | Cold Freshwater Habitat | 722640 | 2015-05-19 | 697.0813 | eSMR_Forbestown WTP | Waters shall not contain chemical constituents in concentrations that adversely affect beneficial uses. | The aluminum criterion for the protection of aquatic life, is pH, total hardness, and dissolved organic carbon (DOC) dependent. When total hardness or DOC data were not available, default values based on the level III ecoregions developed by U.S EPA were substituted (EPA, 2018). When pH data were not available, the median pH value for the ecoregion, a pH value from a comparable waterbody, or a pH value from a local study in the same waterbody was used as a comparable surrogate. | 4986 | 5790 | 5306
Regional Board 5 - Central Valley Region | Unnamed tributary to New York Flat Creek (Butte County) | Cold Freshwater Habitat | 722640 | 2015-06-04 | 680.1667 | eSMR_Forbestown WTP | Waters shall not contain chemical constituents in concentrations that adversely affect beneficial uses. | The aluminum criterion for the protection of aquatic life, is pH, total hardness, and dissolved organic carbon (DOC) dependent. When total hardness or DOC data were not available, default values based on the level III ecoregions developed by U.S EPA were substituted (EPA, 2018). When pH data were not available, the median pH value for the ecoregion, a pH value from a comparable waterbody, or a pH value from a local study in the same waterbody was used as a comparable surrogate. | 4986 | 5790 | 5306
Regional Board 5 - Central Valley Region | Unnamed tributary to New York Flat Creek (Butte County) | Cold Freshwater Habitat | 722640 | 2015-06-26 | 680.4828 | eSMR_Forbestown WTP | Waters shall not contain chemical constituents in concentrations that adversely affect beneficial uses. | The aluminum criterion for the protection of aquatic life, is pH, total hardness, and dissolved organic carbon (DOC) dependent. When total hardness or DOC data were not available, default values based on the level III ecoregions developed by U.S EPA were substituted (EPA, 2018). When pH data were not available, the median pH value for the ecoregion, a pH value from a comparable waterbody, or a pH value from a local study in the same waterbody was used as a comparable surrogate. | 4986 | 5790 | 5306
Regional Board 5 - Central Valley Region | Unnamed tributary to New York Flat Creek (Butte County) | Cold Freshwater Habitat | 722640 | 2015-07-21 | 608.8957 | eSMR_Forbestown WTP | Waters shall not contain chemical constituents in concentrations that adversely affect beneficial uses. | The aluminum criterion for the protection of aquatic life, is pH, total hardness, and dissolved organic carbon (DOC) dependent. When total hardness or DOC data were not available, default values based on the level III ecoregions developed by U.S EPA were substituted (EPA, 2018). When pH data were not available, the median pH value for the ecoregion, a pH value from a comparable waterbody, or a pH value from a local study in the same waterbody was used as a comparable surrogate. | 4986 | 5790 | 5306
Regional Board 5 - Central Valley Region | Unnamed tributary to New York Flat Creek (Butte County) | Cold Freshwater Habitat | 722640 | 2015-08-05 | 608.8957 | eSMR_Forbestown WTP | Waters shall not contain chemical constituents in concentrations that adversely affect beneficial uses. | The aluminum criterion for the protection of aquatic life, is pH, total hardness, and dissolved organic carbon (DOC) dependent. When total hardness or DOC data were not available, default values based on the level III ecoregions developed by U.S EPA were substituted (EPA, 2018). When pH data were not available, the median pH value for the ecoregion, a pH value from a comparable waterbody, or a pH value from a local study in the same waterbody was used as a comparable surrogate. | 4986 | 5790 | 5306
Regional Board 5 - Central Valley Region | Unnamed tributary to New York Flat Creek (Butte County) | Cold Freshwater Habitat | 722640 | 2015-09-01 | 608.8957 | eSMR_Forbestown WTP | Waters shall not contain chemical constituents in concentrations that adversely affect beneficial uses. | The aluminum criterion for the protection of aquatic life, is pH, total hardness, and dissolved organic carbon (DOC) dependent. When total hardness or DOC data were not available, default values based on the level III ecoregions developed by U.S EPA were substituted (EPA, 2018). When pH data were not available, the median pH value for the ecoregion, a pH value from a comparable waterbody, or a pH value from a local study in the same waterbody was used as a comparable surrogate. | 4986 | 5790 | 5306
Regional Board 5 - Central Valley Region | Unnamed tributary to New York Flat Creek (Butte County) | Cold Freshwater Habitat | 722640 | 2015-10-02 | 678.1498 | eSMR_Forbestown WTP | Waters shall not contain chemical constituents in concentrations that adversely affect beneficial uses. | The aluminum criterion for the protection of aquatic life, is pH, total hardness, and dissolved organic carbon (DOC) dependent. When total hardness or DOC data were not available, default values based on the level III ecoregions developed by U.S EPA were substituted (EPA, 2018). When pH data were not available, the median pH value for the ecoregion, a pH value from a comparable waterbody, or a pH value from a local study in the same waterbody was used as a comparable surrogate. | 4986 | 5790 | 5306
Regional Board 5 - Central Valley Region | Unnamed tributary to New York Flat Creek (Butte County) | Cold Freshwater Habitat | 722640 | 2015-10-07 | 608.8957 | eSMR_Forbestown WTP | Waters shall not contain chemical constituents in concentrations that adversely affect beneficial uses. | The aluminum criterion for the protection of aquatic life, is pH, total hardness, and dissolved organic carbon (DOC) dependent. When total hardness or DOC data were not available, default values based on the level III ecoregions developed by U.S EPA were substituted (EPA, 2018). When pH data were not available, the median pH value for the ecoregion, a pH value from a comparable waterbody, or a pH value from a local study in the same waterbody was used as a comparable surrogate. | 4986 | 5790 | 5306
Regional Board 5 - Central Valley Region | Unnamed tributary to New York Flat Creek (Butte County) | Cold Freshwater Habitat | 722640 | 2015-10-13 | 678.8836 | eSMR_Forbestown WTP | Waters shall not contain chemical constituents in concentrations that adversely affect beneficial uses. | The aluminum criterion for the protection of aquatic life, is pH, total hardness, and dissolved organic carbon (DOC) dependent. When total hardness or DOC data were not available, default values based on the level III ecoregions developed by U.S EPA were substituted (EPA, 2018). When pH data were not available, the median pH value for the ecoregion, a pH value from a comparable waterbody, or a pH value from a local study in the same waterbody was used as a comparable surrogate. | 4986 | 5790 | 5306
Regional Board 5 - Central Valley Region | Unnamed tributary to New York Flat Creek (Butte County) | Cold Freshwater Habitat | 722640 | 2015-10-27 | 510.7748 | eSMR_Forbestown WTP | Waters shall not contain chemical constituents in concentrations that adversely affect beneficial uses. | The aluminum criterion for the protection of aquatic life, is pH, total hardness, and dissolved organic carbon (DOC) dependent. When total hardness or DOC data were not available, default values based on the level III ecoregions developed by U.S EPA were substituted (EPA, 2018). When pH data were not available, the median pH value for the ecoregion, a pH value from a comparable waterbody, or a pH value from a local study in the same waterbody was used as a comparable surrogate. | 4986 | 5790 | 5306
Regional Board 5 - Central Valley Region | Unnamed tributary to New York Flat Creek (Butte County) | Cold Freshwater Habitat | 722640 | 2015-11-17 | 608.8957 | eSMR_Forbestown WTP | Waters shall not contain chemical constituents in concentrations that adversely affect beneficial uses. | The aluminum criterion for the protection of aquatic life, is pH, total hardness, and dissolved organic carbon (DOC) dependent. When total hardness or DOC data were not available, default values based on the level III ecoregions developed by U.S EPA were substituted (EPA, 2018). When pH data were not available, the median pH value for the ecoregion, a pH value from a comparable waterbody, or a pH value from a local study in the same waterbody was used as a comparable surrogate. | 4986 | 5790 | 5306
Regional Board 5 - Central Valley Region | Unnamed tributary to New York Flat Creek (Butte County) | Cold Freshwater Habitat | 722640 | 2015-11-25 | 608.8957 | eSMR_Forbestown WTP | Waters shall not contain chemical constituents in concentrations that adversely affect beneficial uses. | The aluminum criterion for the protection of aquatic life, is pH, total hardness, and dissolved organic carbon (DOC) dependent. When total hardness or DOC data were not available, default values based on the level III ecoregions developed by U.S EPA were substituted (EPA, 2018). When pH data were not available, the median pH value for the ecoregion, a pH value from a comparable waterbody, or a pH value from a local study in the same waterbody was used as a comparable surrogate. | 4986 | 5790 | 5306
Regional Board 5 - Central Valley Region | Unnamed tributary to New York Flat Creek (Butte County) | Cold Freshwater Habitat | 722640 | 2015-12-08 | 608.8957 | eSMR_Forbestown WTP | Waters shall not contain chemical constituents in concentrations that adversely affect beneficial uses. | The aluminum criterion for the protection of aquatic life, is pH, total hardness, and dissolved organic carbon (DOC) dependent. When total hardness or DOC data were not available, default values based on the level III ecoregions developed by U.S EPA were substituted (EPA, 2018). When pH data were not available, the median pH value for the ecoregion, a pH value from a comparable waterbody, or a pH value from a local study in the same waterbody was used as a comparable surrogate. | 4986 | 5790 | 5306
Regional Board 5 - Central Valley Region | Unnamed tributary to New York Flat Creek (Butte County) | Cold Freshwater Habitat | 722640 | 2015-12-22 | 608.8957 | eSMR_Forbestown WTP | Waters shall not contain chemical constituents in concentrations that adversely affect beneficial uses. | The aluminum criterion for the protection of aquatic life, is pH, total hardness, and dissolved organic carbon (DOC) dependent. When total hardness or DOC data were not available, default values based on the level III ecoregions developed by U.S EPA were substituted (EPA, 2018). When pH data were not available, the median pH value for the ecoregion, a pH value from a comparable waterbody, or a pH value from a local study in the same waterbody was used as a comparable surrogate. | 4986 | 5790 | 5306
Regional Board 5 - Central Valley Region | Unnamed tributary to New York Flat Creek (Butte County) | Cold Freshwater Habitat | 722640 | 2016-01-05 | 608.8957 | eSMR_Forbestown WTP | Waters shall not contain chemical constituents in concentrations that adversely affect beneficial uses. | The aluminum criterion for the protection of aquatic life, is pH, total hardness, and dissolved organic carbon (DOC) dependent. When total hardness or DOC data were not available, default values based on the level III ecoregions developed by U.S EPA were substituted (EPA, 2018). When pH data were not available, the median pH value for the ecoregion, a pH value from a comparable waterbody, or a pH value from a local study in the same waterbody was used as a comparable surrogate. | 4986 | 5790 | 5306
Regional Board 5 - Central Valley Region | Unnamed tributary to New York Flat Creek (Butte County) | Cold Freshwater Habitat | 722640 | 2016-01-26 | 608.8957 | eSMR_Forbestown WTP | Waters shall not contain chemical constituents in concentrations that adversely affect beneficial uses. | The aluminum criterion for the protection of aquatic life, is pH, total hardness, and dissolved organic carbon (DOC) dependent. When total hardness or DOC data were not available, default values based on the level III ecoregions developed by U.S EPA were substituted (EPA, 2018). When pH data were not available, the median pH value for the ecoregion, a pH value from a comparable waterbody, or a pH value from a local study in the same waterbody was used as a comparable surrogate. | 4986 | 5790 | 5306
Regional Board 5 - Central Valley Region | Unnamed tributary to New York Flat Creek (Butte County) | Cold Freshwater Habitat | 722640 | 2016-02-03 | 608.8957 | eSMR_Forbestown WTP | Waters shall not contain chemical constituents in concentrations that adversely affect beneficial uses. | The aluminum criterion for the protection of aquatic life, is pH, total hardness, and dissolved organic carbon (DOC) dependent. When total hardness or DOC data were not available, default values based on the level III ecoregions developed by U.S EPA were substituted (EPA, 2018). When pH data were not available, the median pH value for the ecoregion, a pH value from a comparable waterbody, or a pH value from a local study in the same waterbody was used as a comparable surrogate. | 4986 | 5790 | 5306
Regional Board 5 - Central Valley Region | Unnamed tributary to New York Flat Creek (Butte County) | Cold Freshwater Habitat | 722640 | 2016-02-23 | 608.8957 | eSMR_Forbestown WTP | Waters shall not contain chemical constituents in concentrations that adversely affect beneficial uses. | The aluminum criterion for the protection of aquatic life, is pH, total hardness, and dissolved organic carbon (DOC) dependent. When total hardness or DOC data were not available, default values based on the level III ecoregions developed by U.S EPA were substituted (EPA, 2018). When pH data were not available, the median pH value for the ecoregion, a pH value from a comparable waterbody, or a pH value from a local study in the same waterbody was used as a comparable surrogate. | 4986 | 5790 | 5306
Regional Board 5 - Central Valley Region | Unnamed tributary to New York Flat Creek (Butte County) | Cold Freshwater Habitat | 722640 | 2016-03-02 | 559.7261 | eSMR_Forbestown WTP | Waters shall not contain chemical constituents in concentrations that adversely affect beneficial uses. | The aluminum criterion for the protection of aquatic life, is pH, total hardness, and dissolved organic carbon (DOC) dependent. When total hardness or DOC data were not available, default values based on the level III ecoregions developed by U.S EPA were substituted (EPA, 2018). When pH data were not available, the median pH value for the ecoregion, a pH value from a comparable waterbody, or a pH value from a local study in the same waterbody was used as a comparable surrogate. | 4986 | 5790 | 5306
Regional Board 5 - Central Valley Region | Unnamed tributary to New York Flat Creek (Butte County) | Cold Freshwater Habitat | 722640 | 2016-03-15 | 608.8957 | eSMR_Forbestown WTP | Waters shall not contain chemical constituents in concentrations that adversely affect beneficial uses. | The aluminum criterion for the protection of aquatic life, is pH, total hardness, and dissolved organic carbon (DOC) dependent. When total hardness or DOC data were not available, default values based on the level III ecoregions developed by U.S EPA were substituted (EPA, 2018). When pH data were not available, the median pH value for the ecoregion, a pH value from a comparable waterbody, or a pH value from a local study in the same waterbody was used as a comparable surrogate. | 4986 | 5790 | 5306
Regional Board 5 - Central Valley Region | Unnamed tributary to New York Flat Creek (Butte County) | Cold Freshwater Habitat | 722640 | 2016-03-24 | 687.3951 | eSMR_Forbestown WTP | Waters shall not contain chemical constituents in concentrations that adversely affect beneficial uses. | The aluminum criterion for the protection of aquatic life, is pH, total hardness, and dissolved organic carbon (DOC) dependent. When total hardness or DOC data were not available, default values based on the level III ecoregions developed by U.S EPA were substituted (EPA, 2018). When pH data were not available, the median pH value for the ecoregion, a pH value from a comparable waterbody, or a pH value from a local study in the same waterbody was used as a comparable surrogate. | 4986 | 5790 | 5306
Regional Board 5 - Central Valley Region | Unnamed tributary to New York Flat Creek (Butte County) | Cold Freshwater Habitat | 722640 | 2016-04-05 | 608.8957 | eSMR_Forbestown WTP | Waters shall not contain chemical constituents in concentrations that adversely affect beneficial uses. | The aluminum criterion for the protection of aquatic life, is pH, total hardness, and dissolved organic carbon (DOC) dependent. When total hardness or DOC data were not available, default values based on the level III ecoregions developed by U.S EPA were substituted (EPA, 2018). When pH data were not available, the median pH value for the ecoregion, a pH value from a comparable waterbody, or a pH value from a local study in the same waterbody was used as a comparable surrogate. | 4986 | 5790 | 5306
Regional Board 5 - Central Valley Region | Unnamed tributary to New York Flat Creek (Butte County) | Cold Freshwater Habitat | 722640 | 2016-04-20 | 650.9191 | eSMR_Forbestown WTP | Waters shall not contain chemical constituents in concentrations that adversely affect beneficial uses. | The aluminum criterion for the protection of aquatic life, is pH, total hardness, and dissolved organic carbon (DOC) dependent. When total hardness or DOC data were not available, default values based on the level III ecoregions developed by U.S EPA were substituted (EPA, 2018). When pH data were not available, the median pH value for the ecoregion, a pH value from a comparable waterbody, or a pH value from a local study in the same waterbody was used as a comparable surrogate. | 4986 | 5790 | 5306
Regional Board 5 - Central Valley Region | Unnamed tributary to New York Flat Creek (Butte County) | Cold Freshwater Habitat | 722640 | 2016-05-11 | 681.3983 | eSMR_Forbestown WTP | Waters shall not contain chemical constituents in concentrations that adversely affect beneficial uses. | The aluminum criterion for the protection of aquatic life, is pH, total hardness, and dissolved organic carbon (DOC) dependent. When total hardness or DOC data were not available, default values based on the level III ecoregions developed by U.S EPA were substituted (EPA, 2018). When pH data were not available, the median pH value for the ecoregion, a pH value from a comparable waterbody, or a pH value from a local study in the same waterbody was used as a comparable surrogate. | 4986 | 5790 | 5306
Regional Board 5 - Central Valley Region | Unnamed tributary to New York Flat Creek (Butte County) | Cold Freshwater Habitat | 722640 | 2016-06-01 | 608.8957 | eSMR_Forbestown WTP | Waters shall not contain chemical constituents in concentrations that adversely affect beneficial uses. | The aluminum criterion for the protection of aquatic life, is pH, total hardness, and dissolved organic carbon (DOC) dependent. When total hardness or DOC data were not available, default values based on the level III ecoregions developed by U.S EPA were substituted (EPA, 2018). When pH data were not available, the median pH value for the ecoregion, a pH value from a comparable waterbody, or a pH value from a local study in the same waterbody was used as a comparable surrogate. | 4986 | 5790 | 5306
Regional Board 5 - Central Valley Region | Unnamed tributary to New York Flat Creek (Butte County) | Cold Freshwater Habitat | 722640 | 2016-07-05 | 362.8672 | eSMR_Forbestown WTP | Waters shall not contain chemical constituents in concentrations that adversely affect beneficial uses. | The aluminum criterion for the protection of aquatic life, is pH, total hardness, and dissolved organic carbon (DOC) dependent. When total hardness or DOC data were not available, default values based on the level III ecoregions developed by U.S EPA were substituted (EPA, 2018). When pH data were not available, the median pH value for the ecoregion, a pH value from a comparable waterbody, or a pH value from a local study in the same waterbody was used as a comparable surrogate. | 4986 | 5790 | 5306
Regional Board 5 - Central Valley Region | Unnamed tributary to New York Flat Creek (Butte County) | Cold Freshwater Habitat | 722640 | 2016-08-02 | 608.8957 | eSMR_Forbestown WTP | Waters shall not contain chemical constituents in concentrations that adversely affect beneficial uses. | The aluminum criterion for the protection of aquatic life, is pH, total hardness, and dissolved organic carbon (DOC) dependent. When total hardness or DOC data were not available, default values based on the level III ecoregions developed by U.S EPA were substituted (EPA, 2018). When pH data were not available, the median pH value for the ecoregion, a pH value from a comparable waterbody, or a pH value from a local study in the same waterbody was used as a comparable surrogate. | 4986 | 5790 | 5306
Regional Board 5 - Central Valley Region | Unnamed tributary to New York Flat Creek (Butte County) | Cold Freshwater Habitat | 722640 | 2016-09-13 | 678.1498 | eSMR_Forbestown WTP | Waters shall not contain chemical constituents in concentrations that adversely affect beneficial uses. | The aluminum criterion for the protection of aquatic life, is pH, total hardness, and dissolved organic carbon (DOC) dependent. When total hardness or DOC data were not available, default values based on the level III ecoregions developed by U.S EPA were substituted (EPA, 2018). When pH data were not available, the median pH value for the ecoregion, a pH value from a comparable waterbody, or a pH value from a local study in the same waterbody was used as a comparable surrogate. | 4986 | 5790 | 5306
Regional Board 5 - Central Valley Region | Unnamed tributary to New York Flat Creek (Butte County) | Cold Freshwater Habitat | 722640 | 2016-10-05 | 608.8957 | eSMR_Forbestown WTP | Waters shall not contain chemical constituents in concentrations that adversely affect beneficial uses. | The aluminum criterion for the protection of aquatic life, is pH, total hardness, and dissolved organic carbon (DOC) dependent. When total hardness or DOC data were not available, default values based on the level III ecoregions developed by U.S EPA were substituted (EPA, 2018). When pH data were not available, the median pH value for the ecoregion, a pH value from a comparable waterbody, or a pH value from a local study in the same waterbody was used as a comparable surrogate. | 4986 | 5790 | 5306
Regional Board 5 - Central Valley Region | Unnamed tributary to New York Flat Creek (Butte County) | Cold Freshwater Habitat | 722640 | 2016-10-26 | 681.834 | eSMR_Forbestown WTP | Waters shall not contain chemical constituents in concentrations that adversely affect beneficial uses. | The aluminum criterion for the protection of aquatic life, is pH, total hardness, and dissolved organic carbon (DOC) dependent. When total hardness or DOC data were not available, default values based on the level III ecoregions developed by U.S EPA were substituted (EPA, 2018). When pH data were not available, the median pH value for the ecoregion, a pH value from a comparable waterbody, or a pH value from a local study in the same waterbody was used as a comparable surrogate. | 4986 | 5790 | 5306
Regional Board 5 - Central Valley Region | Unnamed tributary to New York Flat Creek (Butte County) | Cold Freshwater Habitat | 722640 | 2016-11-08 | 608.8957 | eSMR_Forbestown WTP | Waters shall not contain chemical constituents in concentrations that adversely affect beneficial uses. | The aluminum criterion for the protection of aquatic life, is pH, total hardness, and dissolved organic carbon (DOC) dependent. When total hardness or DOC data were not available, default values based on the level III ecoregions developed by U.S EPA were substituted (EPA, 2018). When pH data were not available, the median pH value for the ecoregion, a pH value from a comparable waterbody, or a pH value from a local study in the same waterbody was used as a comparable surrogate. | 4986 | 5790 | 5306
Regional Board 5 - Central Valley Region | Unnamed tributary to New York Flat Creek (Butte County) | Cold Freshwater Habitat | 722640 | 2016-11-16 | 608.8957 | eSMR_Forbestown WTP | Waters shall not contain chemical constituents in concentrations that adversely affect beneficial uses. | The aluminum criterion for the protection of aquatic life, is pH, total hardness, and dissolved organic carbon (DOC) dependent. When total hardness or DOC data were not available, default values based on the level III ecoregions developed by U.S EPA were substituted (EPA, 2018). When pH data were not available, the median pH value for the ecoregion, a pH value from a comparable waterbody, or a pH value from a local study in the same waterbody was used as a comparable surrogate. | 4986 | 5790 | 5306
Regional Board 5 - Central Valley Region | Unnamed tributary to New York Flat Creek (Butte County) | Cold Freshwater Habitat | 722640 | 2016-12-06 | 608.8957 | eSMR_Forbestown WTP | Waters shall not contain chemical constituents in concentrations that adversely affect beneficial uses. | The aluminum criterion for the protection of aquatic life, is pH, total hardness, and dissolved organic carbon (DOC) dependent. When total hardness or DOC data were not available, default values based on the level III ecoregions developed by U.S EPA were substituted (EPA, 2018). When pH data were not available, the median pH value for the ecoregion, a pH value from a comparable waterbody, or a pH value from a local study in the same waterbody was used as a comparable surrogate. | 4986 | 5790 | 5306
Regional Board 5 - Central Valley Region | Unnamed tributary to New York Flat Creek (Butte County) | Cold Freshwater Habitat | 722640 | 2016-12-13 | 689.8183 | eSMR_Forbestown WTP | Waters shall not contain chemical constituents in concentrations that adversely affect beneficial uses. | The aluminum criterion for the protection of aquatic life, is pH, total hardness, and dissolved organic carbon (DOC) dependent. When total hardness or DOC data were not available, default values based on the level III ecoregions developed by U.S EPA were substituted (EPA, 2018). When pH data were not available, the median pH value for the ecoregion, a pH value from a comparable waterbody, or a pH value from a local study in the same waterbody was used as a comparable surrogate. | 4986 | 5790 | 5306
Regional Board 5 - Central Valley Region | Unnamed tributary to New York Flat Creek (Butte County) | Cold Freshwater Habitat | 722640 | 2017-01-13 | 649.2243 | eSMR_Forbestown WTP | Waters shall not contain chemical constituents in concentrations that adversely affect beneficial uses. | The aluminum criterion for the protection of aquatic life, is pH, total hardness, and dissolved organic carbon (DOC) dependent. When total hardness or DOC data were not available, default values based on the level III ecoregions developed by U.S EPA were substituted (EPA, 2018). When pH data were not available, the median pH value for the ecoregion, a pH value from a comparable waterbody, or a pH value from a local study in the same waterbody was used as a comparable surrogate. | 4986 | 5790 | 5306
Regional Board 5 - Central Valley Region | Unnamed tributary to New York Flat Creek (Butte County) | Cold Freshwater Habitat | 722640 | 2017-02-07 | 679.969 | eSMR_Forbestown WTP | Waters shall not contain chemical constituents in concentrations that adversely affect beneficial uses. | The aluminum criterion for the protection of aquatic life, is pH, total hardness, and dissolved organic carbon (DOC) dependent. When total hardness or DOC data were not available, default values based on the level III ecoregions developed by U.S EPA were substituted (EPA, 2018). When pH data were not available, the median pH value for the ecoregion, a pH value from a comparable waterbody, or a pH value from a local study in the same waterbody was used as a comparable surrogate. | 4986 | 5790 | 5306
Regional Board 5 - Central Valley Region | Unnamed tributary to New York Flat Creek (Butte County) | Cold Freshwater Habitat | 722640 | 2017-03-07 | 662.9201 | eSMR_Forbestown WTP | Waters shall not contain chemical constituents in concentrations that adversely affect beneficial uses. | The aluminum criterion for the protection of aquatic life, is pH, total hardness, and dissolved organic carbon (DOC) dependent. When total hardness or DOC data were not available, default values based on the level III ecoregions developed by U.S EPA were substituted (EPA, 2018). When pH data were not available, the median pH value for the ecoregion, a pH value from a comparable waterbody, or a pH value from a local study in the same waterbody was used as a comparable surrogate. | 4986 | 5790 | 5306
Regional Board 5 - Central Valley Region | Unnamed tributary to New York Flat Creek (Butte County) | Cold Freshwater Habitat | 722640 | 2017-04-25 | 679.969 | eSMR_Forbestown WTP | Waters shall not contain chemical constituents in concentrations that adversely affect beneficial uses. | The aluminum criterion for the protection of aquatic life, is pH, total hardness, and dissolved organic carbon (DOC) dependent. When total hardness or DOC data were not available, default values based on the level III ecoregions developed by U.S EPA were substituted (EPA, 2018). When pH data were not available, the median pH value for the ecoregion, a pH value from a comparable waterbody, or a pH value from a local study in the same waterbody was used as a comparable surrogate. | 4986 | 5790 | 5306
Regional Board 5 - Central Valley Region | Unnamed tributary to New York Flat Creek (Butte County) | Cold Freshwater Habitat | 722640 | 2017-05-10 | 608.8957 | eSMR_Forbestown WTP | Waters shall not contain chemical constituents in concentrations that adversely affect beneficial uses. | The aluminum criterion for the protection of aquatic life, is pH, total hardness, and dissolved organic carbon (DOC) dependent. When total hardness or DOC data were not available, default values based on the level III ecoregions developed by U.S EPA were substituted (EPA, 2018). When pH data were not available, the median pH value for the ecoregion, a pH value from a comparable waterbody, or a pH value from a local study in the same waterbody was used as a comparable surrogate. | 4986 | 5790 | 5306
Regional Board 5 - Central Valley Region | Unnamed tributary to New York Flat Creek (Butte County) | Cold Freshwater Habitat | 722640 | 2017-06-07 | 608.8957 | eSMR_Forbestown WTP | Waters shall not contain chemical constituents in concentrations that adversely affect beneficial uses. | The aluminum criterion for the protection of aquatic life, is pH, total hardness, and dissolved organic carbon (DOC) dependent. When total hardness or DOC data were not available, default values based on the level III ecoregions developed by U.S EPA were substituted (EPA, 2018). When pH data were not available, the median pH value for the ecoregion, a pH value from a comparable waterbody, or a pH value from a local study in the same waterbody was used as a comparable surrogate. | 4986 | 5790 | 5306
Regional Board 5 - Central Valley Region | Unnamed tributary to New York Flat Creek (Butte County) | Cold Freshwater Habitat | 722640 | 2017-07-11 | 704.1022 | eSMR_Forbestown WTP | Waters shall not contain chemical constituents in concentrations that adversely affect beneficial uses. | The aluminum criterion for the protection of aquatic life, is pH, total hardness, and dissolved organic carbon (DOC) dependent. When total hardness or DOC data were not available, default values based on the level III ecoregions developed by U.S EPA were substituted (EPA, 2018). When pH data were not available, the median pH value for the ecoregion, a pH value from a comparable waterbody, or a pH value from a local study in the same waterbody was used as a comparable surrogate. | 4986 | 5790 | 5306
Regional Board 5 - Central Valley Region | Unnamed tributary to New York Flat Creek (Butte County) | Cold Freshwater Habitat | 722640 | 2017-08-08 | 666.926 | eSMR_Forbestown WTP | Waters shall not contain chemical constituents in concentrations that adversely affect beneficial uses. | The aluminum criterion for the protection of aquatic life, is pH, total hardness, and dissolved organic carbon (DOC) dependent. When total hardness or DOC data were not available, default values based on the level III ecoregions developed by U.S EPA were substituted (EPA, 2018). When pH data were not available, the median pH value for the ecoregion, a pH value from a comparable waterbody, or a pH value from a local study in the same waterbody was used as a comparable surrogate. | 4986 | 5790 | 5306
Regional Board 5 - Central Valley Region | Unnamed tributary to New York Flat Creek (Butte County) | Cold Freshwater Habitat | 722640 | 2017-09-19 | 702.0253 | eSMR_Forbestown WTP | Waters shall not contain chemical constituents in concentrations that adversely affect beneficial uses. | The aluminum criterion for the protection of aquatic life, is pH, total hardness, and dissolved organic carbon (DOC) dependent. When total hardness or DOC data were not available, default values based on the level III ecoregions developed by U.S EPA were substituted (EPA, 2018). When pH data were not available, the median pH value for the ecoregion, a pH value from a comparable waterbody, or a pH value from a local study in the same waterbody was used as a comparable surrogate. | 4986 | 5790 | 5306
Regional Board 5 - Central Valley Region | Unnamed tributary to New York Flat Creek (Butte County) | Cold Freshwater Habitat | 722640 | 2017-09-26 | 608.8957 | eSMR_Forbestown WTP | Waters shall not contain chemical constituents in concentrations that adversely affect beneficial uses. | The aluminum criterion for the protection of aquatic life, is pH, total hardness, and dissolved organic carbon (DOC) dependent. When total hardness or DOC data were not available, default values based on the level III ecoregions developed by U.S EPA were substituted (EPA, 2018). When pH data were not available, the median pH value for the ecoregion, a pH value from a comparable waterbody, or a pH value from a local study in the same waterbody was used as a comparable surrogate. | 4986 | 5790 | 5306
Regional Board 5 - Central Valley Region | Unnamed tributary to New York Flat Creek (Butte County) | Cold Freshwater Habitat | 722640 | 2017-10-13 | 703.6908 | eSMR_Forbestown WTP | Waters shall not contain chemical constituents in concentrations that adversely affect beneficial uses. | The aluminum criterion for the protection of aquatic life, is pH, total hardness, and dissolved organic carbon (DOC) dependent. When total hardness or DOC data were not available, default values based on the level III ecoregions developed by U.S EPA were substituted (EPA, 2018). When pH data were not available, the median pH value for the ecoregion, a pH value from a comparable waterbody, or a pH value from a local study in the same waterbody was used as a comparable surrogate. | 4986 | 5790 | 5306
Regional Board 5 - Central Valley Region | Unnamed tributary to New York Flat Creek (Butte County) | Cold Freshwater Habitat | 722640 | 2017-11-28 | 608.8957 | eSMR_Forbestown WTP | Waters shall not contain chemical constituents in concentrations that adversely affect beneficial uses. | The aluminum criterion for the protection of aquatic life, is pH, total hardness, and dissolved organic carbon (DOC) dependent. When total hardness or DOC data were not available, default values based on the level III ecoregions developed by U.S EPA were substituted (EPA, 2018). When pH data were not available, the median pH value for the ecoregion, a pH value from a comparable waterbody, or a pH value from a local study in the same waterbody was used as a comparable surrogate. | 4986 | 5790 | 5306
Regional Board 5 - Central Valley Region | Unnamed tributary to New York Flat Creek (Butte County) | Cold Freshwater Habitat | 722640 | 2017-12-13 | 698.9461 | eSMR_Forbestown WTP | Waters shall not contain chemical constituents in concentrations that adversely affect beneficial uses. | The aluminum criterion for the protection of aquatic life, is pH, total hardness, and dissolved organic carbon (DOC) dependent. When total hardness or DOC data were not available, default values based on the level III ecoregions developed by U.S EPA were substituted (EPA, 2018). When pH data were not available, the median pH value for the ecoregion, a pH value from a comparable waterbody, or a pH value from a local study in the same waterbody was used as a comparable surrogate. | 4986 | 5790 | 5306
Regional Board 5 - Central Valley Region | Unnamed tributary to New York Flat Creek (Butte County) | Cold Freshwater Habitat | 722640 | 2018-01-16 | 608.8957 | eSMR_Forbestown WTP | Waters shall not contain chemical constituents in concentrations that adversely affect beneficial uses. | The aluminum criterion for the protection of aquatic life, is pH, total hardness, and dissolved organic carbon (DOC) dependent. When total hardness or DOC data were not available, default values based on the level III ecoregions developed by U.S EPA were substituted (EPA, 2018). When pH data were not available, the median pH value for the ecoregion, a pH value from a comparable waterbody, or a pH value from a local study in the same waterbody was used as a comparable surrogate. | 4986 | 5790 | 5306
Regional Board 5 - Central Valley Region | Unnamed tributary to New York Flat Creek (Butte County) | Cold Freshwater Habitat | 722640 | 2018-01-17 | 680.4442 | eSMR_Forbestown WTP | Waters shall not contain chemical constituents in concentrations that adversely affect beneficial uses. | The aluminum criterion for the protection of aquatic life, is pH, total hardness, and dissolved organic carbon (DOC) dependent. When total hardness or DOC data were not available, default values based on the level III ecoregions developed by U.S EPA were substituted (EPA, 2018). When pH data were not available, the median pH value for the ecoregion, a pH value from a comparable waterbody, or a pH value from a local study in the same waterbody was used as a comparable surrogate. | 4986 | 5790 | 5306
Regional Board 5 - Central Valley Region | Unnamed tributary to New York Flat Creek (Butte County) | Cold Freshwater Habitat | 722640 | 2018-02-14 | 703.8494 | eSMR_Forbestown WTP | Waters shall not contain chemical constituents in concentrations that adversely affect beneficial uses. | The aluminum criterion for the protection of aquatic life, is pH, total hardness, and dissolved organic carbon (DOC) dependent. When total hardness or DOC data were not available, default values based on the level III ecoregions developed by U.S EPA were substituted (EPA, 2018). When pH data were not available, the median pH value for the ecoregion, a pH value from a comparable waterbody, or a pH value from a local study in the same waterbody was used as a comparable surrogate. | 4986 | 5790 | 5306
Regional Board 5 - Central Valley Region | Unnamed tributary to New York Flat Creek (Butte County) | Cold Freshwater Habitat | 722640 | 2018-03-21 | 608.8957 | eSMR_Forbestown WTP | Waters shall not contain chemical constituents in concentrations that adversely affect beneficial uses. | The aluminum criterion for the protection of aquatic life, is pH, total hardness, and dissolved organic carbon (DOC) dependent. When total hardness or DOC data were not available, default values based on the level III ecoregions developed by U.S EPA were substituted (EPA, 2018). When pH data were not available, the median pH value for the ecoregion, a pH value from a comparable waterbody, or a pH value from a local study in the same waterbody was used as a comparable surrogate. | 4986 | 5790 | 5306
Regional Board 5 - Central Valley Region | Unnamed tributary to New York Flat Creek (Butte County) | Cold Freshwater Habitat | 722640 | 2018-04-11 | 679.969 | eSMR_Forbestown WTP | Waters shall not contain chemical constituents in concentrations that adversely affect beneficial uses. | The aluminum criterion for the protection of aquatic life, is pH, total hardness, and dissolved organic carbon (DOC) dependent. When total hardness or DOC data were not available, default values based on the level III ecoregions developed by U.S EPA were substituted (EPA, 2018). When pH data were not available, the median pH value for the ecoregion, a pH value from a comparable waterbody, or a pH value from a local study in the same waterbody was used as a comparable surrogate. | 4986 | 5790 | 5306
Regional Board 5 - Central Valley Region | Unnamed tributary to New York Flat Creek (Butte County) | Cold Freshwater Habitat | 722640 | 2018-05-22 | 678.3067 | eSMR_Forbestown WTP | Waters shall not contain chemical constituents in concentrations that adversely affect beneficial uses. | The aluminum criterion for the protection of aquatic life, is pH, total hardness, and dissolved organic carbon (DOC) dependent. When total hardness or DOC data were not available, default values based on the level III ecoregions developed by U.S EPA were substituted (EPA, 2018). When pH data were not available, the median pH value for the ecoregion, a pH value from a comparable waterbody, or a pH value from a local study in the same waterbody was used as a comparable surrogate. | 4986 | 5790 | 5306
Regional Board 5 - Central Valley Region | Unnamed tributary to New York Flat Creek (Butte County) | Cold Freshwater Habitat | 722640 | 2018-06-26 | 677.0985 | eSMR_Forbestown WTP | Waters shall not contain chemical constituents in concentrations that adversely affect beneficial uses. | The aluminum criterion for the protection of aquatic life, is pH, total hardness, and dissolved organic carbon (DOC) dependent. When total hardness or DOC data were not available, default values based on the level III ecoregions developed by U.S EPA were substituted (EPA, 2018). When pH data were not available, the median pH value for the ecoregion, a pH value from a comparable waterbody, or a pH value from a local study in the same waterbody was used as a comparable surrogate. | 4986 | 5790 | 5306
Regional Board 5 - Central Valley Region | Unnamed tributary to New York Flat Creek (Butte County) | Cold Freshwater Habitat | 722640 | 2018-07-03 | 678.3067 | eSMR_Forbestown WTP | Waters shall not contain chemical constituents in concentrations that adversely affect beneficial uses. | The aluminum criterion for the protection of aquatic life, is pH, total hardness, and dissolved organic carbon (DOC) dependent. When total hardness or DOC data were not available, default values based on the level III ecoregions developed by U.S EPA were substituted (EPA, 2018). When pH data were not available, the median pH value for the ecoregion, a pH value from a comparable waterbody, or a pH value from a local study in the same waterbody was used as a comparable surrogate. | 4986 | 5790 | 5306
Regional Board 5 - Central Valley Region | Unnamed tributary to New York Flat Creek (Butte County) | Cold Freshwater Habitat | 722640 | 2018-08-14 | 692.6553 | eSMR_Forbestown WTP | Waters shall not contain chemical constituents in concentrations that adversely affect beneficial uses. | The aluminum criterion for the protection of aquatic life, is pH, total hardness, and dissolved organic carbon (DOC) dependent. When total hardness or DOC data were not available, default values based on the level III ecoregions developed by U.S EPA were substituted (EPA, 2018). When pH data were not available, the median pH value for the ecoregion, a pH value from a comparable waterbody, or a pH value from a local study in the same waterbody was used as a comparable surrogate. | 4986 | 5790 | 5306
Regional Board 5 - Central Valley Region | Unnamed tributary to New York Flat Creek (Butte County) | Cold Freshwater Habitat | 722640 | 2018-08-28 | 703.6908 | eSMR_Forbestown WTP | Waters shall not contain chemical constituents in concentrations that adversely affect beneficial uses. | The aluminum criterion for the protection of aquatic life, is pH, total hardness, and dissolved organic carbon (DOC) dependent. When total hardness or DOC data were not available, default values based on the level III ecoregions developed by U.S EPA were substituted (EPA, 2018). When pH data were not available, the median pH value for the ecoregion, a pH value from a comparable waterbody, or a pH value from a local study in the same waterbody was used as a comparable surrogate. | 4986 | 5790 | 5306
Regional Board 5 - Central Valley Region | Unnamed tributary to New York Flat Creek (Butte County) | Cold Freshwater Habitat | 722640 | 2018-09-11 | 697.0813 | eSMR_Forbestown WTP | Waters shall not contain chemical constituents in concentrations that adversely affect beneficial uses. | The aluminum criterion for the protection of aquatic life, is pH, total hardness, and dissolved organic carbon (DOC) dependent. When total hardness or DOC data were not available, default values based on the level III ecoregions developed by U.S EPA were substituted (EPA, 2018). When pH data were not available, the median pH value for the ecoregion, a pH value from a comparable waterbody, or a pH value from a local study in the same waterbody was used as a comparable surrogate. | 4986 | 5790 | 5306
Regional Board 5 - Central Valley Region | Unnamed tributary to New York Flat Creek (Butte County) | Cold Freshwater Habitat | 722640 | 2018-10-09 | 697.0813 | eSMR_Forbestown WTP | Waters shall not contain chemical constituents in concentrations that adversely affect beneficial uses. | The aluminum criterion for the protection of aquatic life, is pH, total hardness, and dissolved organic carbon (DOC) dependent. When total hardness or DOC data were not available, default values based on the level III ecoregions developed by U.S EPA were substituted (EPA, 2018). When pH data were not available, the median pH value for the ecoregion, a pH value from a comparable waterbody, or a pH value from a local study in the same waterbody was used as a comparable surrogate. | 4986 | 5790 | 5306
Regional Board 5 - Central Valley Region | Unnamed tributary to New York Flat Creek (Butte County) | Cold Freshwater Habitat | 722640 | 2018-11-06 | 608.8957 | eSMR_Forbestown WTP | Waters shall not contain chemical constituents in concentrations that adversely affect beneficial uses. | The aluminum criterion for the protection of aquatic life, is pH, total hardness, and dissolved organic carbon (DOC) dependent. When total hardness or DOC data were not available, default values based on the level III ecoregions developed by U.S EPA were substituted (EPA, 2018). When pH data were not available, the median pH value for the ecoregion, a pH value from a comparable waterbody, or a pH value from a local study in the same waterbody was used as a comparable surrogate. | 4986 | 5790 | 5306
Regional Board 5 - Central Valley Region | Unnamed tributary to New York Flat Creek (Butte County) | Cold Freshwater Habitat | 722640 | 2019-01-04 | 648.9675 | eSMR_Forbestown WTP | Waters shall not contain chemical constituents in concentrations that adversely affect beneficial uses. | The aluminum criterion for the protection of aquatic life, is pH, total hardness, and dissolved organic carbon (DOC) dependent. When total hardness or DOC data were not available, default values based on the level III ecoregions developed by U.S EPA were substituted (EPA, 2018). When pH data were not available, the median pH value for the ecoregion, a pH value from a comparable waterbody, or a pH value from a local study in the same waterbody was used as a comparable surrogate. | 4986 | 5790 | 5306
Regional Board 5 - Central Valley Region | Unnamed tributary to New York Flat Creek (Butte County) | Cold Freshwater Habitat | 722640 | 2019-01-09 | 608.8957 | eSMR_Forbestown WTP | Waters shall not contain chemical constituents in concentrations that adversely affect beneficial uses. | The aluminum criterion for the protection of aquatic life, is pH, total hardness, and dissolved organic carbon (DOC) dependent. When total hardness or DOC data were not available, default values based on the level III ecoregions developed by U.S EPA were substituted (EPA, 2018). When pH data were not available, the median pH value for the ecoregion, a pH value from a comparable waterbody, or a pH value from a local study in the same waterbody was used as a comparable surrogate. | 4986 | 5790 | 5306
Regional Board 5 - Central Valley Region | Unnamed tributary to New York Flat Creek (Butte County) | Cold Freshwater Habitat | 722640 | 2019-02-12 | 661.387 | eSMR_Forbestown WTP | Waters shall not contain chemical constituents in concentrations that adversely affect beneficial uses. | The aluminum criterion for the protection of aquatic life, is pH, total hardness, and dissolved organic carbon (DOC) dependent. When total hardness or DOC data were not available, default values based on the level III ecoregions developed by U.S EPA were substituted (EPA, 2018). When pH data were not available, the median pH value for the ecoregion, a pH value from a comparable waterbody, or a pH value from a local study in the same waterbody was used as a comparable surrogate. | 4986 | 5790 | 5306
Regional Board 5 - Central Valley Region | Unnamed tributary to New York Flat Creek (Butte County) | Cold Freshwater Habitat | 722640 | 2019-05-14 | 661.387 | eSMR_Forbestown WTP | Waters shall not contain chemical constituents in concentrations that adversely affect beneficial uses. | The aluminum criterion for the protection of aquatic life, is pH, total hardness, and dissolved organic carbon (DOC) dependent. When total hardness or DOC data were not available, default values based on the level III ecoregions developed by U.S EPA were substituted (EPA, 2018). When pH data were not available, the median pH value for the ecoregion, a pH value from a comparable waterbody, or a pH value from a local study in the same waterbody was used as a comparable surrogate. | 4986 | 5790 | 5306
Regional Board 5 - Central Valley Region | Unnamed tributary to New York Flat Creek (Butte County) | Cold Freshwater Habitat | 722644 | 2013-08-20 | 608.8957 | eSMR_Forbestown WTP | Waters shall not contain chemical constituents in concentrations that adversely affect beneficial uses. | The aluminum criterion for the protection of aquatic life, is pH, total hardness, and dissolved organic carbon (DOC) dependent. When total hardness or DOC data were not available, default values based on the level III ecoregions developed by U.S EPA were substituted (EPA, 2018). When pH data were not available, the median pH value for the ecoregion, a pH value from a comparable waterbody, or a pH value from a local study in the same waterbody was used as a comparable surrogate. | 4986 | 5790 | 5306
Regional Board 5 - Central Valley Region | Unnamed tributary to New York Flat Creek (Butte County) | Cold Freshwater Habitat | 722644 | 2013-09-24 | 636.314 | eSMR_Forbestown WTP | Waters shall not contain chemical constituents in concentrations that adversely affect beneficial uses. | The aluminum criterion for the protection of aquatic life, is pH, total hardness, and dissolved organic carbon (DOC) dependent. When total hardness or DOC data were not available, default values based on the level III ecoregions developed by U.S EPA were substituted (EPA, 2018). When pH data were not available, the median pH value for the ecoregion, a pH value from a comparable waterbody, or a pH value from a local study in the same waterbody was used as a comparable surrogate. | 4986 | 5790 | 5306
Regional Board 5 - Central Valley Region | Unnamed tributary to New York Flat Creek (Butte County) | Cold Freshwater Habitat | 722644 | 2013-10-22 | 608.8957 | eSMR_Forbestown WTP | Waters shall not contain chemical constituents in concentrations that adversely affect beneficial uses. | The aluminum criterion for the protection of aquatic life, is pH, total hardness, and dissolved organic carbon (DOC) dependent. When total hardness or DOC data were not available, default values based on the level III ecoregions developed by U.S EPA were substituted (EPA, 2018). When pH data were not available, the median pH value for the ecoregion, a pH value from a comparable waterbody, or a pH value from a local study in the same waterbody was used as a comparable surrogate. | 4986 | 5790 | 5306
Regional Board 5 - Central Valley Region | Unnamed tributary to New York Flat Creek (Butte County) | Cold Freshwater Habitat | 722644 | 2014-01-28 | 677.2289 | eSMR_Forbestown WTP | Waters shall not contain chemical constituents in concentrations that adversely affect beneficial uses. | The aluminum criterion for the protection of aquatic life, is pH, total hardness, and dissolved organic carbon (DOC) dependent. When total hardness or DOC data were not available, default values based on the level III ecoregions developed by U.S EPA were substituted (EPA, 2018). When pH data were not available, the median pH value for the ecoregion, a pH value from a comparable waterbody, or a pH value from a local study in the same waterbody was used as a comparable surrogate. | 4986 | 5790 | 5306
Regional Board 5 - Central Valley Region | Unnamed tributary to New York Flat Creek (Butte County) | Cold Freshwater Habitat | 722644 | 2014-02-25 | 420.2601 | eSMR_Forbestown WTP | Waters shall not contain chemical constituents in concentrations that adversely affect beneficial uses. | The aluminum criterion for the protection of aquatic life, is pH, total hardness, and dissolved organic carbon (DOC) dependent. When total hardness or DOC data were not available, default values based on the level III ecoregions developed by U.S EPA were substituted (EPA, 2018). When pH data were not available, the median pH value for the ecoregion, a pH value from a comparable waterbody, or a pH value from a local study in the same waterbody was used as a comparable surrogate. | 4986 | 5790 | 5306
Regional Board 5 - Central Valley Region | Unnamed tributary to New York Flat Creek (Butte County) | Cold Freshwater Habitat | 722644 | 2014-07-07 | 642.8587 | eSMR_Forbestown WTP | Waters shall not contain chemical constituents in concentrations that adversely affect beneficial uses. | The aluminum criterion for the protection of aquatic life, is pH, total hardness, and dissolved organic carbon (DOC) dependent. When total hardness or DOC data were not available, default values based on the level III ecoregions developed by U.S EPA were substituted (EPA, 2018). When pH data were not available, the median pH value for the ecoregion, a pH value from a comparable waterbody, or a pH value from a local study in the same waterbody was used as a comparable surrogate. | 4986 | 5790 | 5306
Regional Board 5 - Central Valley Region | Unnamed tributary to New York Flat Creek (Butte County) | Cold Freshwater Habitat | 722644 | 2014-09-09 | 524.3626 | eSMR_Forbestown WTP | Waters shall not contain chemical constituents in concentrations that adversely affect beneficial uses. | The aluminum criterion for the protection of aquatic life, is pH, total hardness, and dissolved organic carbon (DOC) dependent. When total hardness or DOC data were not available, default values based on the level III ecoregions developed by U.S EPA were substituted (EPA, 2018). When pH data were not available, the median pH value for the ecoregion, a pH value from a comparable waterbody, or a pH value from a local study in the same waterbody was used as a comparable surrogate. | 4986 | 5790 | 5306
Regional Board 5 - Central Valley Region | Unnamed tributary to New York Flat Creek (Butte County) | Cold Freshwater Habitat | 722644 | 2014-09-30 | 608.8957 | eSMR_Forbestown WTP | Waters shall not contain chemical constituents in concentrations that adversely affect beneficial uses. | The aluminum criterion for the protection of aquatic life, is pH, total hardness, and dissolved organic carbon (DOC) dependent. When total hardness or DOC data were not available, default values based on the level III ecoregions developed by U.S EPA were substituted (EPA, 2018). When pH data were not available, the median pH value for the ecoregion, a pH value from a comparable waterbody, or a pH value from a local study in the same waterbody was used as a comparable surrogate. | 4986 | 5790 | 5306
Regional Board 5 - Central Valley Region | Unnamed tributary to New York Flat Creek (Butte County) | Cold Freshwater Habitat | 722644 | 2014-10-13 | 468.9712 | eSMR_Forbestown WTP | Waters shall not contain chemical constituents in concentrations that adversely affect beneficial uses. | The aluminum criterion for the protection of aquatic life, is pH, total hardness, and dissolved organic carbon (DOC) dependent. When total hardness or DOC data were not available, default values based on the level III ecoregions developed by U.S EPA were substituted (EPA, 2018). When pH data were not available, the median pH value for the ecoregion, a pH value from a comparable waterbody, or a pH value from a local study in the same waterbody was used as a comparable surrogate. | 4986 | 5790 | 5306
Regional Board 5 - Central Valley Region | Unnamed tributary to New York Flat Creek (Butte County) | Cold Freshwater Habitat | 722644 | 2014-10-16 | 608.8957 | eSMR_Forbestown WTP | Waters shall not contain chemical constituents in concentrations that adversely affect beneficial uses. | The aluminum criterion for the protection of aquatic life, is pH, total hardness, and dissolved organic carbon (DOC) dependent. When total hardness or DOC data were not available, default values based on the level III ecoregions developed by U.S EPA were substituted (EPA, 2018). When pH data were not available, the median pH value for the ecoregion, a pH value from a comparable waterbody, or a pH value from a local study in the same waterbody was used as a comparable surrogate. | 4986 | 5790 | 5306
Regional Board 5 - Central Valley Region | Unnamed tributary to New York Flat Creek (Butte County) | Cold Freshwater Habitat | 722644 | 2014-11-26 | 608.8957 | eSMR_Forbestown WTP | Waters shall not contain chemical constituents in concentrations that adversely affect beneficial uses. | The aluminum criterion for the protection of aquatic life, is pH, total hardness, and dissolved organic carbon (DOC) dependent. When total hardness or DOC data were not available, default values based on the level III ecoregions developed by U.S EPA were substituted (EPA, 2018). When pH data were not available, the median pH value for the ecoregion, a pH value from a comparable waterbody, or a pH value from a local study in the same waterbody was used as a comparable surrogate. | 4986 | 5790 | 5306
Regional Board 5 - Central Valley Region | Unnamed tributary to New York Flat Creek (Butte County) | Cold Freshwater Habitat | 722644 | 2014-11-27 | 666.926 | eSMR_Forbestown WTP | Waters shall not contain chemical constituents in concentrations that adversely affect beneficial uses. | The aluminum criterion for the protection of aquatic life, is pH, total hardness, and dissolved organic carbon (DOC) dependent. When total hardness or DOC data were not available, default values based on the level III ecoregions developed by U.S EPA were substituted (EPA, 2018). When pH data were not available, the median pH value for the ecoregion, a pH value from a comparable waterbody, or a pH value from a local study in the same waterbody was used as a comparable surrogate. | 4986 | 5790 | 5306
Regional Board 5 - Central Valley Region | Unnamed tributary to New York Flat Creek (Butte County) | Cold Freshwater Habitat | 722644 | 2015-02-13 | 474.3106 | eSMR_Forbestown WTP | Waters shall not contain chemical constituents in concentrations that adversely affect beneficial uses. | The aluminum criterion for the protection of aquatic life, is pH, total hardness, and dissolved organic carbon (DOC) dependent. When total hardness or DOC data were not available, default values based on the level III ecoregions developed by U.S EPA were substituted (EPA, 2018). When pH data were not available, the median pH value for the ecoregion, a pH value from a comparable waterbody, or a pH value from a local study in the same waterbody was used as a comparable surrogate. | 4986 | 5790 | 5306
Regional Board 5 - Central Valley Region | Unnamed tributary to New York Flat Creek (Butte County) | Cold Freshwater Habitat | 722644 | 2015-02-17 | 608.8957 | eSMR_Forbestown WTP | Waters shall not contain chemical constituents in concentrations that adversely affect beneficial uses. | The aluminum criterion for the protection of aquatic life, is pH, total hardness, and dissolved organic carbon (DOC) dependent. When total hardness or DOC data were not available, default values based on the level III ecoregions developed by U.S EPA were substituted (EPA, 2018). When pH data were not available, the median pH value for the ecoregion, a pH value from a comparable waterbody, or a pH value from a local study in the same waterbody was used as a comparable surrogate. | 4986 | 5790 | 5306
Regional Board 5 - Central Valley Region | Unnamed tributary to New York Flat Creek (Butte County) | Cold Freshwater Habitat | 722644 | 2015-05-14 | 686.0378 | eSMR_Forbestown WTP | Waters shall not contain chemical constituents in concentrations that adversely affect beneficial uses. | The aluminum criterion for the protection of aquatic life, is pH, total hardness, and dissolved organic carbon (DOC) dependent. When total hardness or DOC data were not available, default values based on the level III ecoregions developed by U.S EPA were substituted (EPA, 2018). When pH data were not available, the median pH value for the ecoregion, a pH value from a comparable waterbody, or a pH value from a local study in the same waterbody was used as a comparable surrogate. | 4986 | 5790 | 5306
Regional Board 5 - Central Valley Region | Unnamed tributary to New York Flat Creek (Butte County) | Cold Freshwater Habitat | 722644 | 2015-06-09 | 703.1435 | eSMR_Forbestown WTP | Waters shall not contain chemical constituents in concentrations that adversely affect beneficial uses. | The aluminum criterion for the protection of aquatic life, is pH, total hardness, and dissolved organic carbon (DOC) dependent. When total hardness or DOC data were not available, default values based on the level III ecoregions developed by U.S EPA were substituted (EPA, 2018). When pH data were not available, the median pH value for the ecoregion, a pH value from a comparable waterbody, or a pH value from a local study in the same waterbody was used as a comparable surrogate. | 4986 | 5790 | 5306
Regional Board 5 - Central Valley Region | Unnamed tributary to New York Flat Creek (Butte County) | Cold Freshwater Habitat | 722644 | 2015-06-16 | 703.6908 | eSMR_Forbestown WTP | Waters shall not contain chemical constituents in concentrations that adversely affect beneficial uses. | The aluminum criterion for the protection of aquatic life, is pH, total hardness, and dissolved organic carbon (DOC) dependent. When total hardness or DOC data were not available, default values based on the level III ecoregions developed by U.S EPA were substituted (EPA, 2018). When pH data were not available, the median pH value for the ecoregion, a pH value from a comparable waterbody, or a pH value from a local study in the same waterbody was used as a comparable surrogate. | 4986 | 5790 | 5306
Regional Board 5 - Central Valley Region | Unnamed tributary to New York Flat Creek (Butte County) | Cold Freshwater Habitat | 722644 | 2015-07-08 | 693.1593 | eSMR_Forbestown WTP | Waters shall not contain chemical constituents in concentrations that adversely affect beneficial uses. | The aluminum criterion for the protection of aquatic life, is pH, total hardness, and dissolved organic carbon (DOC) dependent. When total hardness or DOC data were not available, default values based on the level III ecoregions developed by U.S EPA were substituted (EPA, 2018). When pH data were not available, the median pH value for the ecoregion, a pH value from a comparable waterbody, or a pH value from a local study in the same waterbody was used as a comparable surrogate. | 4986 | 5790 | 5306
Regional Board 5 - Central Valley Region | Unnamed tributary to New York Flat Creek (Butte County) | Cold Freshwater Habitat | 722644 | 2015-08-11 | 608.8957 | eSMR_Forbestown WTP | Waters shall not contain chemical constituents in concentrations that adversely affect beneficial uses. | The aluminum criterion for the protection of aquatic life, is pH, total hardness, and dissolved organic carbon (DOC) dependent. When total hardness or DOC data were not available, default values based on the level III ecoregions developed by U.S EPA were substituted (EPA, 2018). When pH data were not available, the median pH value for the ecoregion, a pH value from a comparable waterbody, or a pH value from a local study in the same waterbody was used as a comparable surrogate. | 4986 | 5790 | 5306
Regional Board 5 - Central Valley Region | Unnamed tributary to New York Flat Creek (Butte County) | Cold Freshwater Habitat | 722644 | 2015-09-01 | 608.8957 | eSMR_Forbestown WTP | Waters shall not contain chemical constituents in concentrations that adversely affect beneficial uses. | The aluminum criterion for the protection of aquatic life, is pH, total hardness, and dissolved organic carbon (DOC) dependent. When total hardness or DOC data were not available, default values based on the level III ecoregions developed by U.S EPA were substituted (EPA, 2018). When pH data were not available, the median pH value for the ecoregion, a pH value from a comparable waterbody, or a pH value from a local study in the same waterbody was used as a comparable surrogate. | 4986 | 5790 | 5306
Regional Board 5 - Central Valley Region | Unnamed tributary to New York Flat Creek (Butte County) | Cold Freshwater Habitat | 722644 | 2015-10-15 | 479.6116 | eSMR_Forbestown WTP | Waters shall not contain chemical constituents in concentrations that adversely affect beneficial uses. | The aluminum criterion for the protection of aquatic life, is pH, total hardness, and dissolved organic carbon (DOC) dependent. When total hardness or DOC data were not available, default values based on the level III ecoregions developed by U.S EPA were substituted (EPA, 2018). When pH data were not available, the median pH value for the ecoregion, a pH value from a comparable waterbody, or a pH value from a local study in the same waterbody was used as a comparable surrogate. | 4986 | 5790 | 5306
Regional Board 5 - Central Valley Region | Unnamed tributary to New York Flat Creek (Butte County) | Cold Freshwater Habitat | 722644 | 2015-12-15 | 608.8957 | eSMR_Forbestown WTP | Waters shall not contain chemical constituents in concentrations that adversely affect beneficial uses. | The aluminum criterion for the protection of aquatic life, is pH, total hardness, and dissolved organic carbon (DOC) dependent. When total hardness or DOC data were not available, default values based on the level III ecoregions developed by U.S EPA were substituted (EPA, 2018). When pH data were not available, the median pH value for the ecoregion, a pH value from a comparable waterbody, or a pH value from a local study in the same waterbody was used as a comparable surrogate. | 4986 | 5790 | 5306
Regional Board 5 - Central Valley Region | Unnamed tributary to New York Flat Creek (Butte County) | Cold Freshwater Habitat | 722644 | 2015-12-23 | 608.8957 | eSMR_Forbestown WTP | Waters shall not contain chemical constituents in concentrations that adversely affect beneficial uses. | The aluminum criterion for the protection of aquatic life, is pH, total hardness, and dissolved organic carbon (DOC) dependent. When total hardness or DOC data were not available, default values based on the level III ecoregions developed by U.S EPA were substituted (EPA, 2018). When pH data were not available, the median pH value for the ecoregion, a pH value from a comparable waterbody, or a pH value from a local study in the same waterbody was used as a comparable surrogate. | 4986 | 5790 | 5306
Regional Board 5 - Central Valley Region | Unnamed tributary to New York Flat Creek (Butte County) | Cold Freshwater Habitat | 722644 | 2016-02-04 | 608.8957 | eSMR_Forbestown WTP | Waters shall not contain chemical constituents in concentrations that adversely affect beneficial uses. | The aluminum criterion for the protection of aquatic life, is pH, total hardness, and dissolved organic carbon (DOC) dependent. When total hardness or DOC data were not available, default values based on the level III ecoregions developed by U.S EPA were substituted (EPA, 2018). When pH data were not available, the median pH value for the ecoregion, a pH value from a comparable waterbody, or a pH value from a local study in the same waterbody was used as a comparable surrogate. | 4986 | 5790 | 5306
Regional Board 5 - Central Valley Region | Unnamed tributary to New York Flat Creek (Butte County) | Cold Freshwater Habitat | 722644 | 2016-03-28 | 703.8494 | eSMR_Forbestown WTP | Waters shall not contain chemical constituents in concentrations that adversely affect beneficial uses. | The aluminum criterion for the protection of aquatic life, is pH, total hardness, and dissolved organic carbon (DOC) dependent. When total hardness or DOC data were not available, default values based on the level III ecoregions developed by U.S EPA were substituted (EPA, 2018). When pH data were not available, the median pH value for the ecoregion, a pH value from a comparable waterbody, or a pH value from a local study in the same waterbody was used as a comparable surrogate. | 4986 | 5790 | 5306
Regional Board 5 - Central Valley Region | Unnamed tributary to New York Flat Creek (Butte County) | Cold Freshwater Habitat | 722644 | 2016-04-05 | 608.8957 | eSMR_Forbestown WTP | Waters shall not contain chemical constituents in concentrations that adversely affect beneficial uses. | The aluminum criterion for the protection of aquatic life, is pH, total hardness, and dissolved organic carbon (DOC) dependent. When total hardness or DOC data were not available, default values based on the level III ecoregions developed by U.S EPA were substituted (EPA, 2018). When pH data were not available, the median pH value for the ecoregion, a pH value from a comparable waterbody, or a pH value from a local study in the same waterbody was used as a comparable surrogate. | 4986 | 5790 | 5306
Regional Board 5 - Central Valley Region | Unnamed tributary to New York Flat Creek (Butte County) | Cold Freshwater Habitat | 722644 | 2016-04-08 | 687.3951 | eSMR_Forbestown WTP | Waters shall not contain chemical constituents in concentrations that adversely affect beneficial uses. | The aluminum criterion for the protection of aquatic life, is pH, total hardness, and dissolved organic carbon (DOC) dependent. When total hardness or DOC data were not available, default values based on the level III ecoregions developed by U.S EPA were substituted (EPA, 2018). When pH data were not available, the median pH value for the ecoregion, a pH value from a comparable waterbody, or a pH value from a local study in the same waterbody was used as a comparable surrogate. | 4986 | 5790 | 5306
Regional Board 5 - Central Valley Region | Unnamed tributary to New York Flat Creek (Butte County) | Cold Freshwater Habitat | 722644 | 2016-04-20 | 636.314 | eSMR_Forbestown WTP | Waters shall not contain chemical constituents in concentrations that adversely affect beneficial uses. | The aluminum criterion for the protection of aquatic life, is pH, total hardness, and dissolved organic carbon (DOC) dependent. When total hardness or DOC data were not available, default values based on the level III ecoregions developed by U.S EPA were substituted (EPA, 2018). When pH data were not available, the median pH value for the ecoregion, a pH value from a comparable waterbody, or a pH value from a local study in the same waterbody was used as a comparable surrogate. | 4986 | 5790 | 5306
Regional Board 5 - Central Valley Region | Unnamed tributary to New York Flat Creek (Butte County) | Cold Freshwater Habitat | 722644 | 2016-05-23 | 517.5395 | eSMR_Forbestown WTP | Waters shall not contain chemical constituents in concentrations that adversely affect beneficial uses. | The aluminum criterion for the protection of aquatic life, is pH, total hardness, and dissolved organic carbon (DOC) dependent. When total hardness or DOC data were not available, default values based on the level III ecoregions developed by U.S EPA were substituted (EPA, 2018). When pH data were not available, the median pH value for the ecoregion, a pH value from a comparable waterbody, or a pH value from a local study in the same waterbody was used as a comparable surrogate. | 4986 | 5790 | 5306
Regional Board 5 - Central Valley Region | Unnamed tributary to New York Flat Creek (Butte County) | Cold Freshwater Habitat | 722644 | 2016-10-13 | 538.1709 | eSMR_Forbestown WTP | Waters shall not contain chemical constituents in concentrations that adversely affect beneficial uses. | The aluminum criterion for the protection of aquatic life, is pH, total hardness, and dissolved organic carbon (DOC) dependent. When total hardness or DOC data were not available, default values based on the level III ecoregions developed by U.S EPA were substituted (EPA, 2018). When pH data were not available, the median pH value for the ecoregion, a pH value from a comparable waterbody, or a pH value from a local study in the same waterbody was used as a comparable surrogate. | 4986 | 5790 | 5306
Regional Board 5 - Central Valley Region | Unnamed tributary to New York Flat Creek (Butte County) | Cold Freshwater Habitat | 722644 | 2017-01-13 | 587.6506 | eSMR_Forbestown WTP | Waters shall not contain chemical constituents in concentrations that adversely affect beneficial uses. | The aluminum criterion for the protection of aquatic life, is pH, total hardness, and dissolved organic carbon (DOC) dependent. When total hardness or DOC data were not available, default values based on the level III ecoregions developed by U.S EPA were substituted (EPA, 2018). When pH data were not available, the median pH value for the ecoregion, a pH value from a comparable waterbody, or a pH value from a local study in the same waterbody was used as a comparable surrogate. | 4986 | 5790 | 5306
Regional Board 5 - Central Valley Region | Unnamed tributary to New York Flat Creek (Butte County) | Cold Freshwater Habitat | 722644 | 2017-02-14 | 608.8957 | eSMR_Forbestown WTP | Waters shall not contain chemical constituents in concentrations that adversely affect beneficial uses. | The aluminum criterion for the protection of aquatic life, is pH, total hardness, and dissolved organic carbon (DOC) dependent. When total hardness or DOC data were not available, default values based on the level III ecoregions developed by U.S EPA were substituted (EPA, 2018). When pH data were not available, the median pH value for the ecoregion, a pH value from a comparable waterbody, or a pH value from a local study in the same waterbody was used as a comparable surrogate. | 4986 | 5790 | 5306
Regional Board 5 - Central Valley Region | Unnamed tributary to New York Flat Creek (Butte County) | Cold Freshwater Habitat | 722644 | 2017-04-20 | 463.6005 | eSMR_Forbestown WTP | Waters shall not contain chemical constituents in concentrations that adversely affect beneficial uses. | The aluminum criterion for the protection of aquatic life, is pH, total hardness, and dissolved organic carbon (DOC) dependent. When total hardness or DOC data were not available, default values based on the level III ecoregions developed by U.S EPA were substituted (EPA, 2018). When pH data were not available, the median pH value for the ecoregion, a pH value from a comparable waterbody, or a pH value from a local study in the same waterbody was used as a comparable surrogate. | 4986 | 5790 | 5306
Regional Board 5 - Central Valley Region | Unnamed tributary to New York Flat Creek (Butte County) | Cold Freshwater Habitat | 722644 | 2017-04-25 | 608.8957 | eSMR_Forbestown WTP | Waters shall not contain chemical constituents in concentrations that adversely affect beneficial uses. | The aluminum criterion for the protection of aquatic life, is pH, total hardness, and dissolved organic carbon (DOC) dependent. When total hardness or DOC data were not available, default values based on the level III ecoregions developed by U.S EPA were substituted (EPA, 2018). When pH data were not available, the median pH value for the ecoregion, a pH value from a comparable waterbody, or a pH value from a local study in the same waterbody was used as a comparable surrogate. | 4986 | 5790 | 5306
Regional Board 5 - Central Valley Region | Hangtown Creek (El Dorado County) | Cold Freshwater Habitat | 739003 | 2016-04-04 | 1236.6476 | eSMR_Hangtown Creek WRF | Waters shall not contain chemical constituents in concentrations that adversely affect beneficial uses. | The aluminum criterion for the protection of aquatic life, is pH, total hardness, and dissolved organic carbon (DOC) dependent. When total hardness or DOC data were not available, default values based on the level III ecoregions developed by U.S EPA were substituted (EPA, 2018). When pH data were not available, the median pH value for the ecoregion, a pH value from a comparable waterbody, or a pH value from a local study in the same waterbody was used as a comparable surrogate. | 4986 | 5790 | 5309
Regional Board 5 - Central Valley Region | Hangtown Creek (El Dorado County) | Cold Freshwater Habitat | 739003 | 2016-07-11 | 1124.5779 | eSMR_Hangtown Creek WRF | Waters shall not contain chemical constituents in concentrations that adversely affect beneficial uses. | The aluminum criterion for the protection of aquatic life, is pH, total hardness, and dissolved organic carbon (DOC) dependent. When total hardness or DOC data were not available, default values based on the level III ecoregions developed by U.S EPA were substituted (EPA, 2018). When pH data were not available, the median pH value for the ecoregion, a pH value from a comparable waterbody, or a pH value from a local study in the same waterbody was used as a comparable surrogate. | 4986 | 5790 | 5309
Regional Board 5 - Central Valley Region | Hangtown Creek (El Dorado County) | Cold Freshwater Habitat | 739003 | 2016-10-03 | 749.8768 | eSMR_Hangtown Creek WRF | Waters shall not contain chemical constituents in concentrations that adversely affect beneficial uses. | The aluminum criterion for the protection of aquatic life, is pH, total hardness, and dissolved organic carbon (DOC) dependent. When total hardness or DOC data were not available, default values based on the level III ecoregions developed by U.S EPA were substituted (EPA, 2018). When pH data were not available, the median pH value for the ecoregion, a pH value from a comparable waterbody, or a pH value from a local study in the same waterbody was used as a comparable surrogate. | 4986 | 5790 | 5309
Regional Board 5 - Central Valley Region | Hangtown Creek (El Dorado County) | Cold Freshwater Habitat | 739003 | 2017-01-16 | 1001.561 | eSMR_Hangtown Creek WRF | Waters shall not contain chemical constituents in concentrations that adversely affect beneficial uses. | The aluminum criterion for the protection of aquatic life, is pH, total hardness, and dissolved organic carbon (DOC) dependent. When total hardness or DOC data were not available, default values based on the level III ecoregions developed by U.S EPA were substituted (EPA, 2018). When pH data were not available, the median pH value for the ecoregion, a pH value from a comparable waterbody, or a pH value from a local study in the same waterbody was used as a comparable surrogate. | 4986 | 5790 | 5309
Regional Board 5 - Central Valley Region | Almanor Lake | Cold Freshwater Habitat | 744519 | 2019-03-13 | 360.8901 | eSMR_Chester STP | Waters shall not contain chemical constituents in concentrations that adversely affect beneficial uses. | The aluminum criterion for the protection of aquatic life, is pH, total hardness, and dissolved organic carbon (DOC) dependent. When total hardness or DOC data were not available, default values based on the level III ecoregions developed by U.S EPA were substituted (EPA, 2018). When pH data were not available, the median pH value for the ecoregion, a pH value from a comparable waterbody, or a pH value from a local study in the same waterbody was used as a comparable surrogate. | 4986 | 5790 | 5292
Regional Board 5 - Central Valley Region | Almanor Lake | Cold Freshwater Habitat | 744519 | 2019-04-03 | 462.315 | eSMR_Chester STP | Waters shall not contain chemical constituents in concentrations that adversely affect beneficial uses. | The aluminum criterion for the protection of aquatic life, is pH, total hardness, and dissolved organic carbon (DOC) dependent. When total hardness or DOC data were not available, default values based on the level III ecoregions developed by U.S EPA were substituted (EPA, 2018). When pH data were not available, the median pH value for the ecoregion, a pH value from a comparable waterbody, or a pH value from a local study in the same waterbody was used as a comparable surrogate. | 4986 | 5790 | 5292
Regional Board 5 - Central Valley Region | Almanor Lake | Cold Freshwater Habitat | 744519 | 2020-04-29 | 352.5314 | eSMR_Chester STP | Waters shall not contain chemical constituents in concentrations that adversely affect beneficial uses. | The aluminum criterion for the protection of aquatic life, is pH, total hardness, and dissolved organic carbon (DOC) dependent. When total hardness or DOC data were not available, default values based on the level III ecoregions developed by U.S EPA were substituted (EPA, 2018). When pH data were not available, the median pH value for the ecoregion, a pH value from a comparable waterbody, or a pH value from a local study in the same waterbody was used as a comparable surrogate. | 4986 | 5790 | 5292
Regional Board 5 - Central Valley Region | Almanor Lake | Cold Freshwater Habitat | 744519 | 2020-05-27 | 264.1868 | eSMR_Chester STP | Waters shall not contain chemical constituents in concentrations that adversely affect beneficial uses. | The aluminum criterion for the protection of aquatic life, is pH, total hardness, and dissolved organic carbon (DOC) dependent. When total hardness or DOC data were not available, default values based on the level III ecoregions developed by U.S EPA were substituted (EPA, 2018). When pH data were not available, the median pH value for the ecoregion, a pH value from a comparable waterbody, or a pH value from a local study in the same waterbody was used as a comparable surrogate. | 4986 | 5790 | 5292
Regional Board 5 - Central Valley Region | Sacramento River ( Red Bluff to Knights Landing) | Cold Freshwater Habitat | 749329 | 2019-03-18 | 853.4958 | eSMR_Chico Water Pollution Control Plant | Waters shall not contain chemical constituents in concentrations that adversely affect beneficial uses. | The aluminum criterion for the protection of aquatic life, is pH, total hardness, and dissolved organic carbon (DOC) dependent. When total hardness or DOC data were not available, default values based on the level III ecoregions developed by U.S EPA were substituted (EPA, 2018). When pH data were not available, the median pH value for the ecoregion, a pH value from a comparable waterbody, or a pH value from a local study in the same waterbody was used as a comparable surrogate. | 4986 | 5790 | 5293
Regional Board 5 - Central Valley Region | Sacramento River ( Red Bluff to Knights Landing) | Cold Freshwater Habitat | 749329 | 2019-06-10 | 898.7394 | eSMR_Chico Water Pollution Control Plant | Waters shall not contain chemical constituents in concentrations that adversely affect beneficial uses. | The aluminum criterion for the protection of aquatic life, is pH, total hardness, and dissolved organic carbon (DOC) dependent. When total hardness or DOC data were not available, default values based on the level III ecoregions developed by U.S EPA were substituted (EPA, 2018). When pH data were not available, the median pH value for the ecoregion, a pH value from a comparable waterbody, or a pH value from a local study in the same waterbody was used as a comparable surrogate. | 4986 | 5790 | 5293
Regional Board 5 - Central Valley Region | Sacramento River ( Red Bluff to Knights Landing) | Cold Freshwater Habitat | 749329 | 2019-09-16 | 1189.9818 | eSMR_Chico Water Pollution Control Plant | Waters shall not contain chemical constituents in concentrations that adversely affect beneficial uses. | The aluminum criterion for the protection of aquatic life, is pH, total hardness, and dissolved organic carbon (DOC) dependent. When total hardness or DOC data were not available, default values based on the level III ecoregions developed by U.S EPA were substituted (EPA, 2018). When pH data were not available, the median pH value for the ecoregion, a pH value from a comparable waterbody, or a pH value from a local study in the same waterbody was used as a comparable surrogate. | 4986 | 5790 | 5293
Regional Board 5 - Central Valley Region | Sacramento River ( Red Bluff to Knights Landing) | Cold Freshwater Habitat | 749329 | 2019-11-04 | 1090.9602 | eSMR_Chico Water Pollution Control Plant | Waters shall not contain chemical constituents in concentrations that adversely affect beneficial uses. | The aluminum criterion for the protection of aquatic life, is pH, total hardness, and dissolved organic carbon (DOC) dependent. When total hardness or DOC data were not available, default values based on the level III ecoregions developed by U.S EPA were substituted (EPA, 2018). When pH data were not available, the median pH value for the ecoregion, a pH value from a comparable waterbody, or a pH value from a local study in the same waterbody was used as a comparable surrogate. | 4986 | 5790 | 5293
Regional Board 5 - Central Valley Region | Orchard Creek (Placer County) | Cold Freshwater Habitat | 749997 | 2019-03-13 | 838.6074 | eSMR_Thunder Valley Casino WWTP | Waters shall not contain chemical constituents in concentrations that adversely affect beneficial uses. | The aluminum criterion for the protection of aquatic life, is pH, total hardness, and dissolved organic carbon (DOC) dependent. When total hardness or DOC data were not available, default values based on the level III ecoregions developed by U.S EPA were substituted (EPA, 2018). When pH data were not available, the median pH value for the ecoregion, a pH value from a comparable waterbody, or a pH value from a local study in the same waterbody was used as a comparable surrogate. | 4986 | 5790 | 5338
Regional Board 5 - Central Valley Region | Orchard Creek (Placer County) | Cold Freshwater Habitat | 749997 | 2019-07-11 | 404.5717 | eSMR_Thunder Valley Casino WWTP | Waters shall not contain chemical constituents in concentrations that adversely affect beneficial uses. | The aluminum criterion for the protection of aquatic life, is pH, total hardness, and dissolved organic carbon (DOC) dependent. When total hardness or DOC data were not available, default values based on the level III ecoregions developed by U.S EPA were substituted (EPA, 2018). When pH data were not available, the median pH value for the ecoregion, a pH value from a comparable waterbody, or a pH value from a local study in the same waterbody was used as a comparable surrogate. | 4986 | 5790 | 5338
Regional Board 5 - Central Valley Region | Sacramento River (Knights Landing to the Delta) | Cold Freshwater Habitat | 750134 | 2010-12-19 | 683.9248 | eSMR_Sac City Combined WW Collection/TRT Sys | Waters shall not contain chemical constituents in concentrations that adversely affect beneficial uses. | The aluminum criterion for the protection of aquatic life, is pH, total hardness, and dissolved organic carbon (DOC) dependent. When total hardness or DOC data were not available, default values based on the level III ecoregions developed by U.S EPA were substituted (EPA, 2018). When pH data were not available, the median pH value for the ecoregion, a pH value from a comparable waterbody, or a pH value from a local study in the same waterbody was used as a comparable surrogate. | 4986 | 5790 | 5330
Regional Board 5 - Central Valley Region | Sacramento River (Knights Landing to the Delta) | Cold Freshwater Habitat | 750134 | 2012-01-21 | 620.876 | eSMR_Sac City Combined WW Collection/TRT Sys | Waters shall not contain chemical constituents in concentrations that adversely affect beneficial uses. | The aluminum criterion for the protection of aquatic life, is pH, total hardness, and dissolved organic carbon (DOC) dependent. When total hardness or DOC data were not available, default values based on the level III ecoregions developed by U.S EPA were substituted (EPA, 2018). When pH data were not available, the median pH value for the ecoregion, a pH value from a comparable waterbody, or a pH value from a local study in the same waterbody was used as a comparable surrogate. | 4986 | 5790 | 5330
Regional Board 5 - Central Valley Region | Sacramento River (Knights Landing to the Delta) | Cold Freshwater Habitat | 750134 | 2012-11-30 | 1104.6425 | eSMR_Sac City Combined WW Collection/TRT Sys | Waters shall not contain chemical constituents in concentrations that adversely affect beneficial uses. | The aluminum criterion for the protection of aquatic life, is pH, total hardness, and dissolved organic carbon (DOC) dependent. When total hardness or DOC data were not available, default values based on the level III ecoregions developed by U.S EPA were substituted (EPA, 2018). When pH data were not available, the median pH value for the ecoregion, a pH value from a comparable waterbody, or a pH value from a local study in the same waterbody was used as a comparable surrogate. | 4986 | 5790 | 5330
Regional Board 5 - Central Valley Region | Feather River, Lower (Lake Oroville Dam to Confluence with Sacramento River) | Cold Freshwater Habitat | 753854 | 2011-08-09 | 1180.6215 | eSMR_Sewerage Commission Oroville Region WWTP | Waters shall not contain chemical constituents in concentrations that adversely affect beneficial uses. | The aluminum criterion for the protection of aquatic life, is pH, total hardness, and dissolved organic carbon (DOC) dependent. When total hardness or DOC data were not available, default values based on the level III ecoregions developed by U.S EPA were substituted (EPA, 2018). When pH data were not available, the median pH value for the ecoregion, a pH value from a comparable waterbody, or a pH value from a local study in the same waterbody was used as a comparable surrogate. | 4986 | 5790 | 5332
Regional Board 5 - Central Valley Region | Feather River, Lower (Lake Oroville Dam to Confluence with Sacramento River) | Cold Freshwater Habitat | 753854 | 2012-06-05 | 700.7644 | eSMR_Sewerage Commission Oroville Region WWTP | Waters shall not contain chemical constituents in concentrations that adversely affect beneficial uses. | The aluminum criterion for the protection of aquatic life, is pH, total hardness, and dissolved organic carbon (DOC) dependent. When total hardness or DOC data were not available, default values based on the level III ecoregions developed by U.S EPA were substituted (EPA, 2018). When pH data were not available, the median pH value for the ecoregion, a pH value from a comparable waterbody, or a pH value from a local study in the same waterbody was used as a comparable surrogate. | 4986 | 5790 | 5332
Regional Board 5 - Central Valley Region | Feather River, Lower (Lake Oroville Dam to Confluence with Sacramento River) | Cold Freshwater Habitat | 753854 | 2013-08-13 | 927.1991 | eSMR_Sewerage Commission Oroville Region WWTP | Waters shall not contain chemical constituents in concentrations that adversely affect beneficial uses. | The aluminum criterion for the protection of aquatic life, is pH, total hardness, and dissolved organic carbon (DOC) dependent. When total hardness or DOC data were not available, default values based on the level III ecoregions developed by U.S EPA were substituted (EPA, 2018). When pH data were not available, the median pH value for the ecoregion, a pH value from a comparable waterbody, or a pH value from a local study in the same waterbody was used as a comparable surrogate. | 4986 | 5790 | 5332
Regional Board 5 - Central Valley Region | Feather River, Lower (Lake Oroville Dam to Confluence with Sacramento River) | Cold Freshwater Habitat | 753854 | 2014-07-29 | 534.7355 | eSMR_Sewerage Commission Oroville Region WWTP | Waters shall not contain chemical constituents in concentrations that adversely affect beneficial uses. | The aluminum criterion for the protection of aquatic life, is pH, total hardness, and dissolved organic carbon (DOC) dependent. When total hardness or DOC data were not available, default values based on the level III ecoregions developed by U.S EPA were substituted (EPA, 2018). When pH data were not available, the median pH value for the ecoregion, a pH value from a comparable waterbody, or a pH value from a local study in the same waterbody was used as a comparable surrogate. | 4986 | 5790 | 5332
Regional Board 5 - Central Valley Region | Feather River, Lower (Lake Oroville Dam to Confluence with Sacramento River) | Cold Freshwater Habitat | 753854 | 2015-07-21 | 927.1991 | eSMR_Sewerage Commission Oroville Region WWTP | Waters shall not contain chemical constituents in concentrations that adversely affect beneficial uses. | The aluminum criterion for the protection of aquatic life, is pH, total hardness, and dissolved organic carbon (DOC) dependent. When total hardness or DOC data were not available, default values based on the level III ecoregions developed by U.S EPA were substituted (EPA, 2018). When pH data were not available, the median pH value for the ecoregion, a pH value from a comparable waterbody, or a pH value from a local study in the same waterbody was used as a comparable surrogate. | 4986 | 5790 | 5332
Regional Board 5 - Central Valley Region | Feather River, Lower (Lake Oroville Dam to Confluence with Sacramento River) | Cold Freshwater Habitat | 753854 | 2016-07-28 | 927.1991 | eSMR_Sewerage Commission Oroville Region WWTP | Waters shall not contain chemical constituents in concentrations that adversely affect beneficial uses. | The aluminum criterion for the protection of aquatic life, is pH, total hardness, and dissolved organic carbon (DOC) dependent. When total hardness or DOC data were not available, default values based on the level III ecoregions developed by U.S EPA were substituted (EPA, 2018). When pH data were not available, the median pH value for the ecoregion, a pH value from a comparable waterbody, or a pH value from a local study in the same waterbody was used as a comparable surrogate. | 4986 | 5790 | 5332
Regional Board 5 - Central Valley Region | Feather River, Lower (Lake Oroville Dam to Confluence with Sacramento River) | Cold Freshwater Habitat | 753854 | 2018-08-07 | 927.1991 | eSMR_Sewerage Commission Oroville Region WWTP | Waters shall not contain chemical constituents in concentrations that adversely affect beneficial uses. | The aluminum criterion for the protection of aquatic life, is pH, total hardness, and dissolved organic carbon (DOC) dependent. When total hardness or DOC data were not available, default values based on the level III ecoregions developed by U.S EPA were substituted (EPA, 2018). When pH data were not available, the median pH value for the ecoregion, a pH value from a comparable waterbody, or a pH value from a local study in the same waterbody was used as a comparable surrogate. | 4986 | 5790 | 5332
Regional Board 5 - Central Valley Region | Feather River, Lower (Lake Oroville Dam to Confluence with Sacramento River) | Cold Freshwater Habitat | 753854 | 2018-10-23 | 1031.7911 | eSMR_Sewerage Commission Oroville Region WWTP | Waters shall not contain chemical constituents in concentrations that adversely affect beneficial uses. | The aluminum criterion for the protection of aquatic life, is pH, total hardness, and dissolved organic carbon (DOC) dependent. When total hardness or DOC data were not available, default values based on the level III ecoregions developed by U.S EPA were substituted (EPA, 2018). When pH data were not available, the median pH value for the ecoregion, a pH value from a comparable waterbody, or a pH value from a local study in the same waterbody was used as a comparable surrogate. | 4986 | 5790 | 5332
Regional Board 5 - Central Valley Region | Feather River, Lower (Lake Oroville Dam to Confluence with Sacramento River) | Cold Freshwater Habitat | 753854 | 2019-01-08 | 1003.7785 | eSMR_Sewerage Commission Oroville Region WWTP | Waters shall not contain chemical constituents in concentrations that adversely affect beneficial uses. | The aluminum criterion for the protection of aquatic life, is pH, total hardness, and dissolved organic carbon (DOC) dependent. When total hardness or DOC data were not available, default values based on the level III ecoregions developed by U.S EPA were substituted (EPA, 2018). When pH data were not available, the median pH value for the ecoregion, a pH value from a comparable waterbody, or a pH value from a local study in the same waterbody was used as a comparable surrogate. | 4986 | 5790 | 5332
Regional Board 5 - Central Valley Region | Feather River, Lower (Lake Oroville Dam to Confluence with Sacramento River) | Cold Freshwater Habitat | 753854 | 2019-05-21 | 927.1991 | eSMR_Sewerage Commission Oroville Region WWTP | Waters shall not contain chemical constituents in concentrations that adversely affect beneficial uses. | The aluminum criterion for the protection of aquatic life, is pH, total hardness, and dissolved organic carbon (DOC) dependent. When total hardness or DOC data were not available, default values based on the level III ecoregions developed by U.S EPA were substituted (EPA, 2018). When pH data were not available, the median pH value for the ecoregion, a pH value from a comparable waterbody, or a pH value from a local study in the same waterbody was used as a comparable surrogate. | 4986 | 5790 | 5332
Regional Board 5 - Central Valley Region | Cottonwood Creek (Shasta and Tehama Counties) | Cold Freshwater Habitat | 754298 | 2010-11-16 | 356.7458 | eSMR_Cottonwood WWTP | Waters shall not contain chemical constituents in concentrations that adversely affect beneficial uses. | The aluminum criterion for the protection of aquatic life, is pH, total hardness, and dissolved organic carbon (DOC) dependent. When total hardness or DOC data were not available, default values based on the level III ecoregions developed by U.S EPA were substituted (EPA, 2018). When pH data were not available, the median pH value for the ecoregion, a pH value from a comparable waterbody, or a pH value from a local study in the same waterbody was used as a comparable surrogate. | 4986 | 5790 | 5299
Regional Board 5 - Central Valley Region | Cottonwood Creek (Shasta and Tehama Counties) | Cold Freshwater Habitat | 754298 | 2011-01-06 | 649.1349 | eSMR_Cottonwood WWTP | Waters shall not contain chemical constituents in concentrations that adversely affect beneficial uses. | The aluminum criterion for the protection of aquatic life, is pH, total hardness, and dissolved organic carbon (DOC) dependent. When total hardness or DOC data were not available, default values based on the level III ecoregions developed by U.S EPA were substituted (EPA, 2018). When pH data were not available, the median pH value for the ecoregion, a pH value from a comparable waterbody, or a pH value from a local study in the same waterbody was used as a comparable surrogate. | 4986 | 5790 | 5299
Regional Board 5 - Central Valley Region | Cottonwood Creek (Shasta and Tehama Counties) | Cold Freshwater Habitat | 754298 | 2011-01-28 | 608.2514 | eSMR_Cottonwood WWTP | Waters shall not contain chemical constituents in concentrations that adversely affect beneficial uses. | The aluminum criterion for the protection of aquatic life, is pH, total hardness, and dissolved organic carbon (DOC) dependent. When total hardness or DOC data were not available, default values based on the level III ecoregions developed by U.S EPA were substituted (EPA, 2018). When pH data were not available, the median pH value for the ecoregion, a pH value from a comparable waterbody, or a pH value from a local study in the same waterbody was used as a comparable surrogate. | 4986 | 5790 | 5299
Regional Board 5 - Central Valley Region | Cottonwood Creek (Shasta and Tehama Counties) | Cold Freshwater Habitat | 754298 | 2011-04-07 | 809.7061 | eSMR_Cottonwood WWTP | Waters shall not contain chemical constituents in concentrations that adversely affect beneficial uses. | The aluminum criterion for the protection of aquatic life, is pH, total hardness, and dissolved organic carbon (DOC) dependent. When total hardness or DOC data were not available, default values based on the level III ecoregions developed by U.S EPA were substituted (EPA, 2018). When pH data were not available, the median pH value for the ecoregion, a pH value from a comparable waterbody, or a pH value from a local study in the same waterbody was used as a comparable surrogate. | 4986 | 5790 | 5299
Regional Board 5 - Central Valley Region | Cottonwood Creek (Shasta and Tehama Counties) | Cold Freshwater Habitat | 754298 | 2011-07-07 | 356.7458 | eSMR_Cottonwood WWTP | Waters shall not contain chemical constituents in concentrations that adversely affect beneficial uses. | The aluminum criterion for the protection of aquatic life, is pH, total hardness, and dissolved organic carbon (DOC) dependent. When total hardness or DOC data were not available, default values based on the level III ecoregions developed by U.S EPA were substituted (EPA, 2018). When pH data were not available, the median pH value for the ecoregion, a pH value from a comparable waterbody, or a pH value from a local study in the same waterbody was used as a comparable surrogate. | 4986 | 5790 | 5299
Regional Board 5 - Central Valley Region | Cottonwood Creek (Shasta and Tehama Counties) | Cold Freshwater Habitat | 754298 | 2011-09-13 | 429.4828 | eSMR_Cottonwood WWTP | Waters shall not contain chemical constituents in concentrations that adversely affect beneficial uses. | The aluminum criterion for the protection of aquatic life, is pH, total hardness, and dissolved organic carbon (DOC) dependent. When total hardness or DOC data were not available, default values based on the level III ecoregions developed by U.S EPA were substituted (EPA, 2018). When pH data were not available, the median pH value for the ecoregion, a pH value from a comparable waterbody, or a pH value from a local study in the same waterbody was used as a comparable surrogate. | 4986 | 5790 | 5299
Regional Board 5 - Central Valley Region | Cottonwood Creek (Shasta and Tehama Counties) | Cold Freshwater Habitat | 754298 | 2011-10-06 | 608.2514 | eSMR_Cottonwood WWTP | Waters shall not contain chemical constituents in concentrations that adversely affect beneficial uses. | The aluminum criterion for the protection of aquatic life, is pH, total hardness, and dissolved organic carbon (DOC) dependent. When total hardness or DOC data were not available, default values based on the level III ecoregions developed by U.S EPA were substituted (EPA, 2018). When pH data were not available, the median pH value for the ecoregion, a pH value from a comparable waterbody, or a pH value from a local study in the same waterbody was used as a comparable surrogate. | 4986 | 5790 | 5299
Regional Board 5 - Central Valley Region | Cottonwood Creek (Shasta and Tehama Counties) | Cold Freshwater Habitat | 754298 | 2012-01-18 | 649.1349 | eSMR_Cottonwood WWTP | Waters shall not contain chemical constituents in concentrations that adversely affect beneficial uses. | The aluminum criterion for the protection of aquatic life, is pH, total hardness, and dissolved organic carbon (DOC) dependent. When total hardness or DOC data were not available, default values based on the level III ecoregions developed by U.S EPA were substituted (EPA, 2018). When pH data were not available, the median pH value for the ecoregion, a pH value from a comparable waterbody, or a pH value from a local study in the same waterbody was used as a comparable surrogate. | 4986 | 5790 | 5299
Regional Board 5 - Central Valley Region | Cottonwood Creek (Shasta and Tehama Counties) | Cold Freshwater Habitat | 754298 | 2012-04-05 | 582.7387 | eSMR_Cottonwood WWTP | Waters shall not contain chemical constituents in concentrations that adversely affect beneficial uses. | The aluminum criterion for the protection of aquatic life, is pH, total hardness, and dissolved organic carbon (DOC) dependent. When total hardness or DOC data were not available, default values based on the level III ecoregions developed by U.S EPA were substituted (EPA, 2018). When pH data were not available, the median pH value for the ecoregion, a pH value from a comparable waterbody, or a pH value from a local study in the same waterbody was used as a comparable surrogate. | 4986 | 5790 | 5299
Regional Board 5 - Central Valley Region | Cottonwood Creek (Shasta and Tehama Counties) | Cold Freshwater Habitat | 754298 | 2012-09-12 | 601.7456 | eSMR_Cottonwood WWTP | Waters shall not contain chemical constituents in concentrations that adversely affect beneficial uses. | The aluminum criterion for the protection of aquatic life, is pH, total hardness, and dissolved organic carbon (DOC) dependent. When total hardness or DOC data were not available, default values based on the level III ecoregions developed by U.S EPA were substituted (EPA, 2018). When pH data were not available, the median pH value for the ecoregion, a pH value from a comparable waterbody, or a pH value from a local study in the same waterbody was used as a comparable surrogate. | 4986 | 5790 | 5299
Regional Board 5 - Central Valley Region | Cottonwood Creek (Shasta and Tehama Counties) | Cold Freshwater Habitat | 754298 | 2012-12-14 | 608.2514 | eSMR_Cottonwood WWTP | Waters shall not contain chemical constituents in concentrations that adversely affect beneficial uses. | The aluminum criterion for the protection of aquatic life, is pH, total hardness, and dissolved organic carbon (DOC) dependent. When total hardness or DOC data were not available, default values based on the level III ecoregions developed by U.S EPA were substituted (EPA, 2018). When pH data were not available, the median pH value for the ecoregion, a pH value from a comparable waterbody, or a pH value from a local study in the same waterbody was used as a comparable surrogate. | 4986 | 5790 | 5299
Regional Board 5 - Central Valley Region | Cottonwood Creek (Shasta and Tehama Counties) | Cold Freshwater Habitat | 754298 | 2013-01-10 | 524.6252 | eSMR_Cottonwood WWTP | Waters shall not contain chemical constituents in concentrations that adversely affect beneficial uses. | The aluminum criterion for the protection of aquatic life, is pH, total hardness, and dissolved organic carbon (DOC) dependent. When total hardness or DOC data were not available, default values based on the level III ecoregions developed by U.S EPA were substituted (EPA, 2018). When pH data were not available, the median pH value for the ecoregion, a pH value from a comparable waterbody, or a pH value from a local study in the same waterbody was used as a comparable surrogate. | 4986 | 5790 | 5299
Regional Board 5 - Central Valley Region | Cottonwood Creek (Shasta and Tehama Counties) | Cold Freshwater Habitat | 754298 | 2013-04-04 | 473.8461 | eSMR_Cottonwood WWTP | Waters shall not contain chemical constituents in concentrations that adversely affect beneficial uses. | The aluminum criterion for the protection of aquatic life, is pH, total hardness, and dissolved organic carbon (DOC) dependent. When total hardness or DOC data were not available, default values based on the level III ecoregions developed by U.S EPA were substituted (EPA, 2018). When pH data were not available, the median pH value for the ecoregion, a pH value from a comparable waterbody, or a pH value from a local study in the same waterbody was used as a comparable surrogate. | 4986 | 5790 | 5299
Regional Board 5 - Central Valley Region | Cottonwood Creek (Shasta and Tehama Counties) | Cold Freshwater Habitat | 754298 | 2013-09-10 | 356.7458 | eSMR_Cottonwood WWTP | Waters shall not contain chemical constituents in concentrations that adversely affect beneficial uses. | The aluminum criterion for the protection of aquatic life, is pH, total hardness, and dissolved organic carbon (DOC) dependent. When total hardness or DOC data were not available, default values based on the level III ecoregions developed by U.S EPA were substituted (EPA, 2018). When pH data were not available, the median pH value for the ecoregion, a pH value from a comparable waterbody, or a pH value from a local study in the same waterbody was used as a comparable surrogate. | 4986 | 5790 | 5299
Regional Board 5 - Central Valley Region | Cottonwood Creek (Shasta and Tehama Counties) | Cold Freshwater Habitat | 754298 | 2013-11-07 | 608.2514 | eSMR_Cottonwood WWTP | Waters shall not contain chemical constituents in concentrations that adversely affect beneficial uses. | The aluminum criterion for the protection of aquatic life, is pH, total hardness, and dissolved organic carbon (DOC) dependent. When total hardness or DOC data were not available, default values based on the level III ecoregions developed by U.S EPA were substituted (EPA, 2018). When pH data were not available, the median pH value for the ecoregion, a pH value from a comparable waterbody, or a pH value from a local study in the same waterbody was used as a comparable surrogate. | 4986 | 5790 | 5299
Regional Board 5 - Central Valley Region | Cottonwood Creek (Shasta and Tehama Counties) | Cold Freshwater Habitat | 754298 | 2014-01-16 | 649.1349 | eSMR_Cottonwood WWTP | Waters shall not contain chemical constituents in concentrations that adversely affect beneficial uses. | The aluminum criterion for the protection of aquatic life, is pH, total hardness, and dissolved organic carbon (DOC) dependent. When total hardness or DOC data were not available, default values based on the level III ecoregions developed by U.S EPA were substituted (EPA, 2018). When pH data were not available, the median pH value for the ecoregion, a pH value from a comparable waterbody, or a pH value from a local study in the same waterbody was used as a comparable surrogate. | 4986 | 5790 | 5299
Regional Board 5 - Central Valley Region | Cottonwood Creek (Shasta and Tehama Counties) | Cold Freshwater Habitat | 754298 | 2014-04-03 | 608.2514 | eSMR_Cottonwood WWTP | Waters shall not contain chemical constituents in concentrations that adversely affect beneficial uses. | The aluminum criterion for the protection of aquatic life, is pH, total hardness, and dissolved organic carbon (DOC) dependent. When total hardness or DOC data were not available, default values based on the level III ecoregions developed by U.S EPA were substituted (EPA, 2018). When pH data were not available, the median pH value for the ecoregion, a pH value from a comparable waterbody, or a pH value from a local study in the same waterbody was used as a comparable surrogate. | 4986 | 5790 | 5299
Regional Board 5 - Central Valley Region | Cottonwood Creek (Shasta and Tehama Counties) | Cold Freshwater Habitat | 754298 | 2014-09-11 | 608.2514 | eSMR_Cottonwood WWTP | Waters shall not contain chemical constituents in concentrations that adversely affect beneficial uses. | The aluminum criterion for the protection of aquatic life, is pH, total hardness, and dissolved organic carbon (DOC) dependent. When total hardness or DOC data were not available, default values based on the level III ecoregions developed by U.S EPA were substituted (EPA, 2018). When pH data were not available, the median pH value for the ecoregion, a pH value from a comparable waterbody, or a pH value from a local study in the same waterbody was used as a comparable surrogate. | 4986 | 5790 | 5299
Regional Board 5 - Central Valley Region | Cottonwood Creek (Shasta and Tehama Counties) | Cold Freshwater Habitat | 754298 | 2014-10-09 | 608.2514 | eSMR_Cottonwood WWTP | Waters shall not contain chemical constituents in concentrations that adversely affect beneficial uses. | The aluminum criterion for the protection of aquatic life, is pH, total hardness, and dissolved organic carbon (DOC) dependent. When total hardness or DOC data were not available, default values based on the level III ecoregions developed by U.S EPA were substituted (EPA, 2018). When pH data were not available, the median pH value for the ecoregion, a pH value from a comparable waterbody, or a pH value from a local study in the same waterbody was used as a comparable surrogate. | 4986 | 5790 | 5299
Regional Board 5 - Central Valley Region | Cottonwood Creek (Shasta and Tehama Counties) | Cold Freshwater Habitat | 754298 | 2015-01-08 | 390.6971 | eSMR_Cottonwood WWTP | Waters shall not contain chemical constituents in concentrations that adversely affect beneficial uses. | The aluminum criterion for the protection of aquatic life, is pH, total hardness, and dissolved organic carbon (DOC) dependent. When total hardness or DOC data were not available, default values based on the level III ecoregions developed by U.S EPA were substituted (EPA, 2018). When pH data were not available, the median pH value for the ecoregion, a pH value from a comparable waterbody, or a pH value from a local study in the same waterbody was used as a comparable surrogate. | 4986 | 5790 | 5299
Regional Board 5 - Central Valley Region | Cottonwood Creek (Shasta and Tehama Counties) | Cold Freshwater Habitat | 754298 | 2015-04-02 | 809.7061 | eSMR_Cottonwood WWTP | Waters shall not contain chemical constituents in concentrations that adversely affect beneficial uses. | The aluminum criterion for the protection of aquatic life, is pH, total hardness, and dissolved organic carbon (DOC) dependent. When total hardness or DOC data were not available, default values based on the level III ecoregions developed by U.S EPA were substituted (EPA, 2018). When pH data were not available, the median pH value for the ecoregion, a pH value from a comparable waterbody, or a pH value from a local study in the same waterbody was used as a comparable surrogate. | 4986 | 5790 | 5299
Regional Board 5 - Central Valley Region | Cottonwood Creek (Shasta and Tehama Counties) | Cold Freshwater Habitat | 754298 | 2015-09-09 | 390.6971 | eSMR_Cottonwood WWTP | Waters shall not contain chemical constituents in concentrations that adversely affect beneficial uses. | The aluminum criterion for the protection of aquatic life, is pH, total hardness, and dissolved organic carbon (DOC) dependent. When total hardness or DOC data were not available, default values based on the level III ecoregions developed by U.S EPA were substituted (EPA, 2018). When pH data were not available, the median pH value for the ecoregion, a pH value from a comparable waterbody, or a pH value from a local study in the same waterbody was used as a comparable surrogate. | 4986 | 5790 | 5299
Regional Board 5 - Central Valley Region | Cottonwood Creek (Shasta and Tehama Counties) | Cold Freshwater Habitat | 754298 | 2016-01-07 | 429.4828 | eSMR_Cottonwood WWTP | Waters shall not contain chemical constituents in concentrations that adversely affect beneficial uses. | The aluminum criterion for the protection of aquatic life, is pH, total hardness, and dissolved organic carbon (DOC) dependent. When total hardness or DOC data were not available, default values based on the level III ecoregions developed by U.S EPA were substituted (EPA, 2018). When pH data were not available, the median pH value for the ecoregion, a pH value from a comparable waterbody, or a pH value from a local study in the same waterbody was used as a comparable surrogate. | 4986 | 5790 | 5299
Regional Board 5 - Central Valley Region | Cottonwood Creek (Shasta and Tehama Counties) | Cold Freshwater Habitat | 754298 | 2016-04-21 | 582.7387 | eSMR_Cottonwood WWTP | Waters shall not contain chemical constituents in concentrations that adversely affect beneficial uses. | The aluminum criterion for the protection of aquatic life, is pH, total hardness, and dissolved organic carbon (DOC) dependent. When total hardness or DOC data were not available, default values based on the level III ecoregions developed by U.S EPA were substituted (EPA, 2018). When pH data were not available, the median pH value for the ecoregion, a pH value from a comparable waterbody, or a pH value from a local study in the same waterbody was used as a comparable surrogate. | 4986 | 5790 | 5299
Regional Board 5 - Central Valley Region | Cottonwood Creek (Shasta and Tehama Counties) | Cold Freshwater Habitat | 754298 | 2016-09-08 | 390.6971 | eSMR_Cottonwood WWTP | Waters shall not contain chemical constituents in concentrations that adversely affect beneficial uses. | The aluminum criterion for the protection of aquatic life, is pH, total hardness, and dissolved organic carbon (DOC) dependent. When total hardness or DOC data were not available, default values based on the level III ecoregions developed by U.S EPA were substituted (EPA, 2018). When pH data were not available, the median pH value for the ecoregion, a pH value from a comparable waterbody, or a pH value from a local study in the same waterbody was used as a comparable surrogate. | 4986 | 5790 | 5299
Regional Board 5 - Central Valley Region | Cottonwood Creek (Shasta and Tehama Counties) | Cold Freshwater Habitat | 754298 | 2019-03-25 | 608.2514 | eSMR_Cottonwood WWTP | Waters shall not contain chemical constituents in concentrations that adversely affect beneficial uses. | The aluminum criterion for the protection of aquatic life, is pH, total hardness, and dissolved organic carbon (DOC) dependent. When total hardness or DOC data were not available, default values based on the level III ecoregions developed by U.S EPA were substituted (EPA, 2018). When pH data were not available, the median pH value for the ecoregion, a pH value from a comparable waterbody, or a pH value from a local study in the same waterbody was used as a comparable surrogate. | 4986 | 5790 | 5299
Regional Board 5 - Central Valley Region | Cottonwood Creek (Shasta and Tehama Counties) | Cold Freshwater Habitat | 754298 | 2019-06-26 | 1091.8203 | eSMR_Cottonwood WWTP | Waters shall not contain chemical constituents in concentrations that adversely affect beneficial uses. | The aluminum criterion for the protection of aquatic life, is pH, total hardness, and dissolved organic carbon (DOC) dependent. When total hardness or DOC data were not available, default values based on the level III ecoregions developed by U.S EPA were substituted (EPA, 2018). When pH data were not available, the median pH value for the ecoregion, a pH value from a comparable waterbody, or a pH value from a local study in the same waterbody was used as a comparable surrogate. | 4986 | 5790 | 5299
Regional Board 5 - Central Valley Region | Cottonwood Creek (Shasta and Tehama Counties) | Cold Freshwater Habitat | 754298 | 2019-09-09 | 708.7921 | eSMR_Cottonwood WWTP | Waters shall not contain chemical constituents in concentrations that adversely affect beneficial uses. | The aluminum criterion for the protection of aquatic life, is pH, total hardness, and dissolved organic carbon (DOC) dependent. When total hardness or DOC data were not available, default values based on the level III ecoregions developed by U.S EPA were substituted (EPA, 2018). When pH data were not available, the median pH value for the ecoregion, a pH value from a comparable waterbody, or a pH value from a local study in the same waterbody was used as a comparable surrogate. | 4986 | 5790 | 5299
Regional Board 5 - Central Valley Region | Cottonwood Creek (Shasta and Tehama Counties) | Cold Freshwater Habitat | 754298 | 2019-12-17 | 837.0081 | eSMR_Cottonwood WWTP | Waters shall not contain chemical constituents in concentrations that adversely affect beneficial uses. | The aluminum criterion for the protection of aquatic life, is pH, total hardness, and dissolved organic carbon (DOC) dependent. When total hardness or DOC data were not available, default values based on the level III ecoregions developed by U.S EPA were substituted (EPA, 2018). When pH data were not available, the median pH value for the ecoregion, a pH value from a comparable waterbody, or a pH value from a local study in the same waterbody was used as a comparable surrogate. | 4986 | 5790 | 5299
Regional Board 5 - Central Valley Region | Sacramento River ( Red Bluff to Knights Landing) | Cold Freshwater Habitat | 756177 | 2012-11-28 | 1168.4762 | eSMR_City of Corning WWTP | Waters shall not contain chemical constituents in concentrations that adversely affect beneficial uses. | The aluminum criterion for the protection of aquatic life, is pH, total hardness, and dissolved organic carbon (DOC) dependent. When total hardness or DOC data were not available, default values based on the level III ecoregions developed by U.S EPA were substituted (EPA, 2018). When pH data were not available, the median pH value for the ecoregion, a pH value from a comparable waterbody, or a pH value from a local study in the same waterbody was used as a comparable surrogate. | 4986 | 5790 | 5294
Regional Board 5 - Central Valley Region | Sacramento River ( Red Bluff to Knights Landing) | Cold Freshwater Habitat | 756177 | 2013-07-31 | 783.8403 | eSMR_City of Corning WWTP | Waters shall not contain chemical constituents in concentrations that adversely affect beneficial uses. | The aluminum criterion for the protection of aquatic life, is pH, total hardness, and dissolved organic carbon (DOC) dependent. When total hardness or DOC data were not available, default values based on the level III ecoregions developed by U.S EPA were substituted (EPA, 2018). When pH data were not available, the median pH value for the ecoregion, a pH value from a comparable waterbody, or a pH value from a local study in the same waterbody was used as a comparable surrogate. | 4986 | 5790 | 5294
Regional Board 5 - Central Valley Region | Sacramento River ( Red Bluff to Knights Landing) | Cold Freshwater Habitat | 756177 | 2019-06-26 | 1000.1096 | eSMR_City of Corning WWTP | Waters shall not contain chemical constituents in concentrations that adversely affect beneficial uses. | The aluminum criterion for the protection of aquatic life, is pH, total hardness, and dissolved organic carbon (DOC) dependent. When total hardness or DOC data were not available, default values based on the level III ecoregions developed by U.S EPA were substituted (EPA, 2018). When pH data were not available, the median pH value for the ecoregion, a pH value from a comparable waterbody, or a pH value from a local study in the same waterbody was used as a comparable surrogate. | 4986 | 5790 | 5294
Regional Board 5 - Central Valley Region | Sacramento River ( Red Bluff to Knights Landing) | Cold Freshwater Habitat | 756177 | 2019-09-24 | 755.1288 | eSMR_City of Corning WWTP | Waters shall not contain chemical constituents in concentrations that adversely affect beneficial uses. | The aluminum criterion for the protection of aquatic life, is pH, total hardness, and dissolved organic carbon (DOC) dependent. When total hardness or DOC data were not available, default values based on the level III ecoregions developed by U.S EPA were substituted (EPA, 2018). When pH data were not available, the median pH value for the ecoregion, a pH value from a comparable waterbody, or a pH value from a local study in the same waterbody was used as a comparable surrogate. | 4986 | 5790 | 5294
Regional Board 5 - Central Valley Region | Sacramento River ( Red Bluff to Knights Landing) | Cold Freshwater Habitat | 756177 | 2019-12-09 | 917.7694 | eSMR_City of Corning WWTP | Waters shall not contain chemical constituents in concentrations that adversely affect beneficial uses. | The aluminum criterion for the protection of aquatic life, is pH, total hardness, and dissolved organic carbon (DOC) dependent. When total hardness or DOC data were not available, default values based on the level III ecoregions developed by U.S EPA were substituted (EPA, 2018). When pH data were not available, the median pH value for the ecoregion, a pH value from a comparable waterbody, or a pH value from a local study in the same waterbody was used as a comparable surrogate. | 4986 | 5790 | 5294
Regional Board 5 - Central Valley Region | Sacramento River ( Red Bluff to Knights Landing) | Cold Freshwater Habitat | 756177 | 2020-03-09 | 1125.2345 | eSMR_City of Corning WWTP | Waters shall not contain chemical constituents in concentrations that adversely affect beneficial uses. | The aluminum criterion for the protection of aquatic life, is pH, total hardness, and dissolved organic carbon (DOC) dependent. When total hardness or DOC data were not available, default values based on the level III ecoregions developed by U.S EPA were substituted (EPA, 2018). When pH data were not available, the median pH value for the ecoregion, a pH value from a comparable waterbody, or a pH value from a local study in the same waterbody was used as a comparable surrogate. | 4986 | 5790 | 5294
Regional Board 5 - Central Valley Region | Pit River, South Fork | Cold Freshwater Habitat | 757675 | 2017-05-09 | 673.6926 | eSMR_Alturas Municipal WWTP | Waters shall not contain chemical constituents in concentrations that adversely affect beneficial uses. | The aluminum criterion for the protection of aquatic life, is pH, total hardness, and dissolved organic carbon (DOC) dependent. When total hardness or DOC data were not available, default values based on the level III ecoregions developed by U.S EPA were substituted (EPA, 2018). When pH data were not available, the median pH value for the ecoregion, a pH value from a comparable waterbody, or a pH value from a local study in the same waterbody was used as a comparable surrogate. | 4986 | 5790 | 5287
Regional Board 5 - Central Valley Region | Pit River, South Fork | Cold Freshwater Habitat | 757675 | 2017-06-15 | 673.6926 | eSMR_Alturas Municipal WWTP | Waters shall not contain chemical constituents in concentrations that adversely affect beneficial uses. | The aluminum criterion for the protection of aquatic life, is pH, total hardness, and dissolved organic carbon (DOC) dependent. When total hardness or DOC data were not available, default values based on the level III ecoregions developed by U.S EPA were substituted (EPA, 2018). When pH data were not available, the median pH value for the ecoregion, a pH value from a comparable waterbody, or a pH value from a local study in the same waterbody was used as a comparable surrogate. | 4986 | 5790 | 5287
Regional Board 5 - Central Valley Region | Pit River, South Fork | Cold Freshwater Habitat | 757675 | 2017-08-16 | 620.2061 | eSMR_Alturas Municipal WWTP | Waters shall not contain chemical constituents in concentrations that adversely affect beneficial uses. | The aluminum criterion for the protection of aquatic life, is pH, total hardness, and dissolved organic carbon (DOC) dependent. When total hardness or DOC data were not available, default values based on the level III ecoregions developed by U.S EPA were substituted (EPA, 2018). When pH data were not available, the median pH value for the ecoregion, a pH value from a comparable waterbody, or a pH value from a local study in the same waterbody was used as a comparable surrogate. | 4986 | 5790 | 5287
Regional Board 5 - Central Valley Region | Pit River, South Fork | Cold Freshwater Habitat | 757675 | 2017-10-31 | 678.212 | eSMR_Alturas Municipal WWTP | Waters shall not contain chemical constituents in concentrations that adversely affect beneficial uses. | The aluminum criterion for the protection of aquatic life, is pH, total hardness, and dissolved organic carbon (DOC) dependent. When total hardness or DOC data were not available, default values based on the level III ecoregions developed by U.S EPA were substituted (EPA, 2018). When pH data were not available, the median pH value for the ecoregion, a pH value from a comparable waterbody, or a pH value from a local study in the same waterbody was used as a comparable surrogate. | 4986 | 5790 | 5287
Regional Board 5 - Central Valley Region | Pit River, South Fork | Cold Freshwater Habitat | 757675 | 2017-11-01 | 659.9485 | eSMR_Alturas Municipal WWTP | Waters shall not contain chemical constituents in concentrations that adversely affect beneficial uses. | The aluminum criterion for the protection of aquatic life, is pH, total hardness, and dissolved organic carbon (DOC) dependent. When total hardness or DOC data were not available, default values based on the level III ecoregions developed by U.S EPA were substituted (EPA, 2018). When pH data were not available, the median pH value for the ecoregion, a pH value from a comparable waterbody, or a pH value from a local study in the same waterbody was used as a comparable surrogate. | 4986 | 5790 | 5287
Regional Board 5 - Central Valley Region | Pit River, South Fork | Cold Freshwater Habitat | 757675 | 2018-01-24 | 664.7292 | eSMR_Alturas Municipal WWTP | Waters shall not contain chemical constituents in concentrations that adversely affect beneficial uses. | The aluminum criterion for the protection of aquatic life, is pH, total hardness, and dissolved organic carbon (DOC) dependent. When total hardness or DOC data were not available, default values based on the level III ecoregions developed by U.S EPA were substituted (EPA, 2018). When pH data were not available, the median pH value for the ecoregion, a pH value from a comparable waterbody, or a pH value from a local study in the same waterbody was used as a comparable surrogate. | 4986 | 5790 | 5287
Regional Board 5 - Central Valley Region | Pit River, South Fork | Cold Freshwater Habitat | 757675 | 2018-03-14 | 659.9485 | eSMR_Alturas Municipal WWTP | Waters shall not contain chemical constituents in concentrations that adversely affect beneficial uses. | The aluminum criterion for the protection of aquatic life, is pH, total hardness, and dissolved organic carbon (DOC) dependent. When total hardness or DOC data were not available, default values based on the level III ecoregions developed by U.S EPA were substituted (EPA, 2018). When pH data were not available, the median pH value for the ecoregion, a pH value from a comparable waterbody, or a pH value from a local study in the same waterbody was used as a comparable surrogate. | 4986 | 5790 | 5287
Regional Board 5 - Central Valley Region | Pit River, South Fork | Cold Freshwater Habitat | 757675 | 2018-04-11 | 678.212 | eSMR_Alturas Municipal WWTP | Waters shall not contain chemical constituents in concentrations that adversely affect beneficial uses. | The aluminum criterion for the protection of aquatic life, is pH, total hardness, and dissolved organic carbon (DOC) dependent. When total hardness or DOC data were not available, default values based on the level III ecoregions developed by U.S EPA were substituted (EPA, 2018). When pH data were not available, the median pH value for the ecoregion, a pH value from a comparable waterbody, or a pH value from a local study in the same waterbody was used as a comparable surrogate. | 4986 | 5790 | 5287
Regional Board 5 - Central Valley Region | Pit River, South Fork | Cold Freshwater Habitat | 757675 | 2018-07-11 | 659.9485 | eSMR_Alturas Municipal WWTP | Waters shall not contain chemical constituents in concentrations that adversely affect beneficial uses. | The aluminum criterion for the protection of aquatic life, is pH, total hardness, and dissolved organic carbon (DOC) dependent. When total hardness or DOC data were not available, default values based on the level III ecoregions developed by U.S EPA were substituted (EPA, 2018). When pH data were not available, the median pH value for the ecoregion, a pH value from a comparable waterbody, or a pH value from a local study in the same waterbody was used as a comparable surrogate. | 4986 | 5790 | 5287
Regional Board 5 - Central Valley Region | Pit River, South Fork | Cold Freshwater Habitat | 757675 | 2018-11-28 | 678.212 | eSMR_Alturas Municipal WWTP | Waters shall not contain chemical constituents in concentrations that adversely affect beneficial uses. | The aluminum criterion for the protection of aquatic life, is pH, total hardness, and dissolved organic carbon (DOC) dependent. When total hardness or DOC data were not available, default values based on the level III ecoregions developed by U.S EPA were substituted (EPA, 2018). When pH data were not available, the median pH value for the ecoregion, a pH value from a comparable waterbody, or a pH value from a local study in the same waterbody was used as a comparable surrogate. | 4986 | 5790 | 5287
Regional Board 5 - Central Valley Region | Pit River, South Fork | Cold Freshwater Habitat | 757675 | 2019-03-20 | 678.212 | eSMR_Alturas Municipal WWTP | Waters shall not contain chemical constituents in concentrations that adversely affect beneficial uses. | The aluminum criterion for the protection of aquatic life, is pH, total hardness, and dissolved organic carbon (DOC) dependent. When total hardness or DOC data were not available, default values based on the level III ecoregions developed by U.S EPA were substituted (EPA, 2018). When pH data were not available, the median pH value for the ecoregion, a pH value from a comparable waterbody, or a pH value from a local study in the same waterbody was used as a comparable surrogate. | 4986 | 5790 | 5287
Regional Board 5 - Central Valley Region | Pit River, South Fork | Cold Freshwater Habitat | 757675 | 2019-06-19 | 664.7292 | eSMR_Alturas Municipal WWTP | Waters shall not contain chemical constituents in concentrations that adversely affect beneficial uses. | The aluminum criterion for the protection of aquatic life, is pH, total hardness, and dissolved organic carbon (DOC) dependent. When total hardness or DOC data were not available, default values based on the level III ecoregions developed by U.S EPA were substituted (EPA, 2018). When pH data were not available, the median pH value for the ecoregion, a pH value from a comparable waterbody, or a pH value from a local study in the same waterbody was used as a comparable surrogate. | 4986 | 5790 | 5287
Regional Board 5 - Central Valley Region | Pit River, South Fork | Cold Freshwater Habitat | 757675 | 2019-07-24 | 594.767 | eSMR_Alturas Municipal WWTP | Waters shall not contain chemical constituents in concentrations that adversely affect beneficial uses. | The aluminum criterion for the protection of aquatic life, is pH, total hardness, and dissolved organic carbon (DOC) dependent. When total hardness or DOC data were not available, default values based on the level III ecoregions developed by U.S EPA were substituted (EPA, 2018). When pH data were not available, the median pH value for the ecoregion, a pH value from a comparable waterbody, or a pH value from a local study in the same waterbody was used as a comparable surrogate. | 4986 | 5790 | 5287
Regional Board 5 - Central Valley Region | Pit River, South Fork | Cold Freshwater Habitat | 757675 | 2019-10-02 | 659.9485 | eSMR_Alturas Municipal WWTP | Waters shall not contain chemical constituents in concentrations that adversely affect beneficial uses. | The aluminum criterion for the protection of aquatic life, is pH, total hardness, and dissolved organic carbon (DOC) dependent. When total hardness or DOC data were not available, default values based on the level III ecoregions developed by U.S EPA were substituted (EPA, 2018). When pH data were not available, the median pH value for the ecoregion, a pH value from a comparable waterbody, or a pH value from a local study in the same waterbody was used as a comparable surrogate. | 4986 | 5790 | 5287
Regional Board 5 - Central Valley Region | Pit River, South Fork | Cold Freshwater Habitat | 757675 | 2020-01-08 | 678.212 | eSMR_Alturas Municipal WWTP | Waters shall not contain chemical constituents in concentrations that adversely affect beneficial uses. | The aluminum criterion for the protection of aquatic life, is pH, total hardness, and dissolved organic carbon (DOC) dependent. When total hardness or DOC data were not available, default values based on the level III ecoregions developed by U.S EPA were substituted (EPA, 2018). When pH data were not available, the median pH value for the ecoregion, a pH value from a comparable waterbody, or a pH value from a local study in the same waterbody was used as a comparable surrogate. | 4986 | 5790 | 5287
Regional Board 5 - Central Valley Region | Sacramento River (Keswick Dam to Cottonwood Creek) | Cold Freshwater Habitat | 758473 | 2020-03-03 | 774.5545 | eSMR_Clear Creek WWTP | Waters shall not contain chemical constituents in concentrations that adversely affect beneficial uses. | The aluminum criterion for the protection of aquatic life, is pH, total hardness, and dissolved organic carbon (DOC) dependent. When total hardness or DOC data were not available, default values based on the level III ecoregions developed by U.S EPA were substituted (EPA, 2018). When pH data were not available, the median pH value for the ecoregion, a pH value from a comparable waterbody, or a pH value from a local study in the same waterbody was used as a comparable surrogate. | 4986 | 5790 | 5296
Regional Board 5 - Central Valley Region | Sacramento River (Keswick Dam to Cottonwood Creek) | Cold Freshwater Habitat | 758473 | 2020-05-21 | 508.5707 | eSMR_Clear Creek WWTP | Waters shall not contain chemical constituents in concentrations that adversely affect beneficial uses. | The aluminum criterion for the protection of aquatic life, is pH, total hardness, and dissolved organic carbon (DOC) dependent. When total hardness or DOC data were not available, default values based on the level III ecoregions developed by U.S EPA were substituted (EPA, 2018). When pH data were not available, the median pH value for the ecoregion, a pH value from a comparable waterbody, or a pH value from a local study in the same waterbody was used as a comparable surrogate. | 4986 | 5790 | 5296
Regional Board 5 - Central Valley Region | Sacramento River (Keswick Dam to Cottonwood Creek) | Cold Freshwater Habitat | 758473 | 2020-08-11 | 972.154 | eSMR_Clear Creek WWTP | Waters shall not contain chemical constituents in concentrations that adversely affect beneficial uses. | The aluminum criterion for the protection of aquatic life, is pH, total hardness, and dissolved organic carbon (DOC) dependent. When total hardness or DOC data were not available, default values based on the level III ecoregions developed by U.S EPA were substituted (EPA, 2018). When pH data were not available, the median pH value for the ecoregion, a pH value from a comparable waterbody, or a pH value from a local study in the same waterbody was used as a comparable surrogate. | 4986 | 5790 | 5296
Regional Board 5 - Central Valley Region | Sacramento River ( Cottonwood Creek to Red Bluff) | Cold Freshwater Habitat | 765769 | 2016-08-10 | 877.0943 | eSMR_Red Bluff WW Reclamation Plant | Waters shall not contain chemical constituents in concentrations that adversely affect beneficial uses. | The aluminum criterion for the protection of aquatic life, is pH, total hardness, and dissolved organic carbon (DOC) dependent. When total hardness or DOC data were not available, default values based on the level III ecoregions developed by U.S EPA were substituted (EPA, 2018). When pH data were not available, the median pH value for the ecoregion, a pH value from a comparable waterbody, or a pH value from a local study in the same waterbody was used as a comparable surrogate. | 4986 | 5790 | 5328
Regional Board 5 - Central Valley Region | Sacramento River ( Cottonwood Creek to Red Bluff) | Cold Freshwater Habitat | 765769 | 2016-11-15 | 1042.329 | eSMR_Red Bluff WW Reclamation Plant | Waters shall not contain chemical constituents in concentrations that adversely affect beneficial uses. | The aluminum criterion for the protection of aquatic life, is pH, total hardness, and dissolved organic carbon (DOC) dependent. When total hardness or DOC data were not available, default values based on the level III ecoregions developed by U.S EPA were substituted (EPA, 2018). When pH data were not available, the median pH value for the ecoregion, a pH value from a comparable waterbody, or a pH value from a local study in the same waterbody was used as a comparable surrogate. | 4986 | 5790 | 5328
Regional Board 5 - Central Valley Region | Sacramento River ( Cottonwood Creek to Red Bluff) | Cold Freshwater Habitat | 765769 | 2017-02-15 | 819.947 | eSMR_Red Bluff WW Reclamation Plant | Waters shall not contain chemical constituents in concentrations that adversely affect beneficial uses. | The aluminum criterion for the protection of aquatic life, is pH, total hardness, and dissolved organic carbon (DOC) dependent. When total hardness or DOC data were not available, default values based on the level III ecoregions developed by U.S EPA were substituted (EPA, 2018). When pH data were not available, the median pH value for the ecoregion, a pH value from a comparable waterbody, or a pH value from a local study in the same waterbody was used as a comparable surrogate. | 4986 | 5790 | 5328
Regional Board 5 - Central Valley Region | Sacramento River ( Cottonwood Creek to Red Bluff) | Cold Freshwater Habitat | 765769 | 2017-05-16 | 989.5684 | eSMR_Red Bluff WW Reclamation Plant | Waters shall not contain chemical constituents in concentrations that adversely affect beneficial uses. | The aluminum criterion for the protection of aquatic life, is pH, total hardness, and dissolved organic carbon (DOC) dependent. When total hardness or DOC data were not available, default values based on the level III ecoregions developed by U.S EPA were substituted (EPA, 2018). When pH data were not available, the median pH value for the ecoregion, a pH value from a comparable waterbody, or a pH value from a local study in the same waterbody was used as a comparable surrogate. | 4986 | 5790 | 5328
Regional Board 5 - Central Valley Region | Sacramento River ( Cottonwood Creek to Red Bluff) | Cold Freshwater Habitat | 765769 | 2020-09-08 | 700.7644 | eSMR_Red Bluff WW Reclamation Plant | Waters shall not contain chemical constituents in concentrations that adversely affect beneficial uses. | The aluminum criterion for the protection of aquatic life, is pH, total hardness, and dissolved organic carbon (DOC) dependent. When total hardness or DOC data were not available, default values based on the level III ecoregions developed by U.S EPA were substituted (EPA, 2018). When pH data were not available, the median pH value for the ecoregion, a pH value from a comparable waterbody, or a pH value from a local study in the same waterbody was used as a comparable surrogate. | 4986 | 5790 | 5328
Regional Board 5 - Central Valley Region | Sacramento River ( Cottonwood Creek to Red Bluff) | Cold Freshwater Habitat | 768181 | 2013-07-23 | 1176.4282 | eSMR_Reynolds Molded Pulp Mill | Waters shall not contain chemical constituents in concentrations that adversely affect beneficial uses. | The aluminum criterion for the protection of aquatic life, is pH, total hardness, and dissolved organic carbon (DOC) dependent. When total hardness or DOC data were not available, default values based on the level III ecoregions developed by U.S EPA were substituted (EPA, 2018). When pH data were not available, the median pH value for the ecoregion, a pH value from a comparable waterbody, or a pH value from a local study in the same waterbody was used as a comparable surrogate. | 4986 | 5790 | 5329
Regional Board 5 - Central Valley Region | Sacramento River ( Cottonwood Creek to Red Bluff) | Cold Freshwater Habitat | 768181 | 2014-04-16 | 1301.3312 | eSMR_Reynolds Molded Pulp Mill | Waters shall not contain chemical constituents in concentrations that adversely affect beneficial uses. | The aluminum criterion for the protection of aquatic life, is pH, total hardness, and dissolved organic carbon (DOC) dependent. When total hardness or DOC data were not available, default values based on the level III ecoregions developed by U.S EPA were substituted (EPA, 2018). When pH data were not available, the median pH value for the ecoregion, a pH value from a comparable waterbody, or a pH value from a local study in the same waterbody was used as a comparable surrogate. | 4986 | 5790 | 5329
Regional Board 5 - Central Valley Region | American River, Lower (Nimbus Dam to confluence with Sacramento River) | Cold Freshwater Habitat | 775866 | 2020-01-15 | 168.0407 | eSMR_Aerojet Interim GW Extraction & Treatment System | Waters shall not contain chemical constituents in concentrations that adversely affect beneficial uses. | The aluminum criterion for the protection of aquatic life, is pH, total hardness, and dissolved organic carbon (DOC) dependent. When total hardness or DOC data were not available, default values based on the level III ecoregions developed by U.S EPA were substituted (EPA, 2018). When pH data were not available, the median pH value for the ecoregion, a pH value from a comparable waterbody, or a pH value from a local study in the same waterbody was used as a comparable surrogate. | 4986 | 5790 | 5286
Regional Board 5 - Central Valley Region | American River, Lower (Nimbus Dam to confluence with Sacramento River) | Cold Freshwater Habitat | 775866 | 2020-04-24 | 700.7644 | eSMR_Aerojet Interim GW Extraction & Treatment System | Waters shall not contain chemical constituents in concentrations that adversely affect beneficial uses. | The aluminum criterion for the protection of aquatic life, is pH, total hardness, and dissolved organic carbon (DOC) dependent. When total hardness or DOC data were not available, default values based on the level III ecoregions developed by U.S EPA were substituted (EPA, 2018). When pH data were not available, the median pH value for the ecoregion, a pH value from a comparable waterbody, or a pH value from a local study in the same waterbody was used as a comparable surrogate. | 4986 | 5790 | 5286
Regional Board 5 - Central Valley Region | American River, Lower (Nimbus Dam to confluence with Sacramento River) | Cold Freshwater Habitat | 775866 | 2020-07-23 | 741.0215 | eSMR_Aerojet Interim GW Extraction & Treatment System | Waters shall not contain chemical constituents in concentrations that adversely affect beneficial uses. | The aluminum criterion for the protection of aquatic life, is pH, total hardness, and dissolved organic carbon (DOC) dependent. When total hardness or DOC data were not available, default values based on the level III ecoregions developed by U.S EPA were substituted (EPA, 2018). When pH data were not available, the median pH value for the ecoregion, a pH value from a comparable waterbody, or a pH value from a local study in the same waterbody was used as a comparable surrogate. | 4986 | 5790 | 5286
Regional Board 5 - Central Valley Region | Churn Creek | Cold Freshwater Habitat | 782140 | 2012-05-08 | 380.0354 | eSMR_Shasta Lake WTP | Waters shall not contain chemical constituents in concentrations that adversely affect beneficial uses. | The aluminum criterion for the protection of aquatic life, is pH, total hardness, and dissolved organic carbon (DOC) dependent. When total hardness or DOC data were not available, default values based on the level III ecoregions developed by U.S EPA were substituted (EPA, 2018). When pH data were not available, the median pH value for the ecoregion, a pH value from a comparable waterbody, or a pH value from a local study in the same waterbody was used as a comparable surrogate. | 4986 | 5790 | 5333
Regional Board 5 - Central Valley Region | Churn Creek | Cold Freshwater Habitat | 782140 | 2012-11-20 | 493.3379 | eSMR_Shasta Lake WTP | Waters shall not contain chemical constituents in concentrations that adversely affect beneficial uses. | The aluminum criterion for the protection of aquatic life, is pH, total hardness, and dissolved organic carbon (DOC) dependent. When total hardness or DOC data were not available, default values based on the level III ecoregions developed by U.S EPA were substituted (EPA, 2018). When pH data were not available, the median pH value for the ecoregion, a pH value from a comparable waterbody, or a pH value from a local study in the same waterbody was used as a comparable surrogate. | 4986 | 5790 | 5333
Regional Board 5 - Central Valley Region | Churn Creek | Cold Freshwater Habitat | 782140 | 2013-11-21 | 608.2514 | eSMR_Shasta Lake WTP | Waters shall not contain chemical constituents in concentrations that adversely affect beneficial uses. | The aluminum criterion for the protection of aquatic life, is pH, total hardness, and dissolved organic carbon (DOC) dependent. When total hardness or DOC data were not available, default values based on the level III ecoregions developed by U.S EPA were substituted (EPA, 2018). When pH data were not available, the median pH value for the ecoregion, a pH value from a comparable waterbody, or a pH value from a local study in the same waterbody was used as a comparable surrogate. | 4986 | 5790 | 5333
Regional Board 5 - Central Valley Region | Churn Creek | Cold Freshwater Habitat | 782140 | 2014-02-13 | 608.2514 | eSMR_Shasta Lake WTP | Waters shall not contain chemical constituents in concentrations that adversely affect beneficial uses. | The aluminum criterion for the protection of aquatic life, is pH, total hardness, and dissolved organic carbon (DOC) dependent. When total hardness or DOC data were not available, default values based on the level III ecoregions developed by U.S EPA were substituted (EPA, 2018). When pH data were not available, the median pH value for the ecoregion, a pH value from a comparable waterbody, or a pH value from a local study in the same waterbody was used as a comparable surrogate. | 4986 | 5790 | 5333
Regional Board 5 - Central Valley Region | Churn Creek | Cold Freshwater Habitat | 782140 | 2014-12-09 | 356.7458 | eSMR_Shasta Lake WTP | Waters shall not contain chemical constituents in concentrations that adversely affect beneficial uses. | The aluminum criterion for the protection of aquatic life, is pH, total hardness, and dissolved organic carbon (DOC) dependent. When total hardness or DOC data were not available, default values based on the level III ecoregions developed by U.S EPA were substituted (EPA, 2018). When pH data were not available, the median pH value for the ecoregion, a pH value from a comparable waterbody, or a pH value from a local study in the same waterbody was used as a comparable surrogate. | 4986 | 5790 | 5333
Regional Board 5 - Central Valley Region | Churn Creek | Cold Freshwater Habitat | 782140 | 2015-02-05 | 558.5521 | eSMR_Shasta Lake WTP | Waters shall not contain chemical constituents in concentrations that adversely affect beneficial uses. | The aluminum criterion for the protection of aquatic life, is pH, total hardness, and dissolved organic carbon (DOC) dependent. When total hardness or DOC data were not available, default values based on the level III ecoregions developed by U.S EPA were substituted (EPA, 2018). When pH data were not available, the median pH value for the ecoregion, a pH value from a comparable waterbody, or a pH value from a local study in the same waterbody was used as a comparable surrogate. | 4986 | 5790 | 5333
Regional Board 5 - Central Valley Region | Churn Creek | Cold Freshwater Habitat | 782140 | 2015-05-19 | 464.4883 | eSMR_Shasta Lake WTP | Waters shall not contain chemical constituents in concentrations that adversely affect beneficial uses. | The aluminum criterion for the protection of aquatic life, is pH, total hardness, and dissolved organic carbon (DOC) dependent. When total hardness or DOC data were not available, default values based on the level III ecoregions developed by U.S EPA were substituted (EPA, 2018). When pH data were not available, the median pH value for the ecoregion, a pH value from a comparable waterbody, or a pH value from a local study in the same waterbody was used as a comparable surrogate. | 4986 | 5790 | 5333
Regional Board 5 - Central Valley Region | Churn Creek | Cold Freshwater Habitat | 782140 | 2015-12-14 | 371.4265 | eSMR_Shasta Lake WTP | Waters shall not contain chemical constituents in concentrations that adversely affect beneficial uses. | The aluminum criterion for the protection of aquatic life, is pH, total hardness, and dissolved organic carbon (DOC) dependent. When total hardness or DOC data were not available, default values based on the level III ecoregions developed by U.S EPA were substituted (EPA, 2018). When pH data were not available, the median pH value for the ecoregion, a pH value from a comparable waterbody, or a pH value from a local study in the same waterbody was used as a comparable surrogate. | 4986 | 5790 | 5333
Regional Board 5 - Central Valley Region | Churn Creek | Cold Freshwater Habitat | 782140 | 2016-04-11 | 383.5325 | eSMR_Shasta Lake WTP | Waters shall not contain chemical constituents in concentrations that adversely affect beneficial uses. | The aluminum criterion for the protection of aquatic life, is pH, total hardness, and dissolved organic carbon (DOC) dependent. When total hardness or DOC data were not available, default values based on the level III ecoregions developed by U.S EPA were substituted (EPA, 2018). When pH data were not available, the median pH value for the ecoregion, a pH value from a comparable waterbody, or a pH value from a local study in the same waterbody was used as a comparable surrogate. | 4986 | 5790 | 5333
Regional Board 5 - Central Valley Region | Feather River, Middle Fork (Sierra Valley to Lake Oroville, Butte and Plumas Counties) | Cold Freshwater Habitat | 782424 | 2013-01-28 | 298.3116 | eSMR_Delleker WWTP | Waters shall not contain chemical constituents in concentrations that adversely affect beneficial uses. | The aluminum criterion for the protection of aquatic life, is pH, total hardness, and dissolved organic carbon (DOC) dependent. When total hardness or DOC data were not available, default values based on the level III ecoregions developed by U.S EPA were substituted (EPA, 2018). When pH data were not available, the median pH value for the ecoregion, a pH value from a comparable waterbody, or a pH value from a local study in the same waterbody was used as a comparable surrogate. | 4986 | 5790 | 5302
Regional Board 5 - Central Valley Region | Feather River, Middle Fork (Sierra Valley to Lake Oroville, Butte and Plumas Counties) | Cold Freshwater Habitat | 782424 | 2013-02-04 | 343.3251 | eSMR_Delleker WWTP | Waters shall not contain chemical constituents in concentrations that adversely affect beneficial uses. | The aluminum criterion for the protection of aquatic life, is pH, total hardness, and dissolved organic carbon (DOC) dependent. When total hardness or DOC data were not available, default values based on the level III ecoregions developed by U.S EPA were substituted (EPA, 2018). When pH data were not available, the median pH value for the ecoregion, a pH value from a comparable waterbody, or a pH value from a local study in the same waterbody was used as a comparable surrogate. | 4986 | 5790 | 5302
Regional Board 5 - Central Valley Region | Feather River, Middle Fork (Sierra Valley to Lake Oroville, Butte and Plumas Counties) | Cold Freshwater Habitat | 782424 | 2013-03-04 | 573.4122 | eSMR_Delleker WWTP | Waters shall not contain chemical constituents in concentrations that adversely affect beneficial uses. | The aluminum criterion for the protection of aquatic life, is pH, total hardness, and dissolved organic carbon (DOC) dependent. When total hardness or DOC data were not available, default values based on the level III ecoregions developed by U.S EPA were substituted (EPA, 2018). When pH data were not available, the median pH value for the ecoregion, a pH value from a comparable waterbody, or a pH value from a local study in the same waterbody was used as a comparable surrogate. | 4986 | 5790 | 5302
Regional Board 5 - Central Valley Region | Feather River, Middle Fork (Sierra Valley to Lake Oroville, Butte and Plumas Counties) | Cold Freshwater Habitat | 782424 | 2016-02-08 | 504.0713 | eSMR_Delleker WWTP | Waters shall not contain chemical constituents in concentrations that adversely affect beneficial uses. | The aluminum criterion for the protection of aquatic life, is pH, total hardness, and dissolved organic carbon (DOC) dependent. When total hardness or DOC data were not available, default values based on the level III ecoregions developed by U.S EPA were substituted (EPA, 2018). When pH data were not available, the median pH value for the ecoregion, a pH value from a comparable waterbody, or a pH value from a local study in the same waterbody was used as a comparable surrogate. | 4986 | 5790 | 5302
Regional Board 5 - Central Valley Region | Feather River, Middle Fork (Sierra Valley to Lake Oroville, Butte and Plumas Counties) | Cold Freshwater Habitat | 782424 | 2016-03-03 | 667.1475 | eSMR_Delleker WWTP | Waters shall not contain chemical constituents in concentrations that adversely affect beneficial uses. | The aluminum criterion for the protection of aquatic life, is pH, total hardness, and dissolved organic carbon (DOC) dependent. When total hardness or DOC data were not available, default values based on the level III ecoregions developed by U.S EPA were substituted (EPA, 2018). When pH data were not available, the median pH value for the ecoregion, a pH value from a comparable waterbody, or a pH value from a local study in the same waterbody was used as a comparable surrogate. | 4986 | 5790 | 5302
Regional Board 5 - Central Valley Region | Feather River, Middle Fork (Sierra Valley to Lake Oroville, Butte and Plumas Counties) | Cold Freshwater Habitat | 782424 | 2016-04-08 | 680.4828 | eSMR_Delleker WWTP | Waters shall not contain chemical constituents in concentrations that adversely affect beneficial uses. | The aluminum criterion for the protection of aquatic life, is pH, total hardness, and dissolved organic carbon (DOC) dependent. When total hardness or DOC data were not available, default values based on the level III ecoregions developed by U.S EPA were substituted (EPA, 2018). When pH data were not available, the median pH value for the ecoregion, a pH value from a comparable waterbody, or a pH value from a local study in the same waterbody was used as a comparable surrogate. | 4986 | 5790 | 5302
Regional Board 5 - Central Valley Region | Feather River, Middle Fork (Sierra Valley to Lake Oroville, Butte and Plumas Counties) | Cold Freshwater Habitat | 782424 | 2016-05-13 | 677.0985 | eSMR_Delleker WWTP | Waters shall not contain chemical constituents in concentrations that adversely affect beneficial uses. | The aluminum criterion for the protection of aquatic life, is pH, total hardness, and dissolved organic carbon (DOC) dependent. When total hardness or DOC data were not available, default values based on the level III ecoregions developed by U.S EPA were substituted (EPA, 2018). When pH data were not available, the median pH value for the ecoregion, a pH value from a comparable waterbody, or a pH value from a local study in the same waterbody was used as a comparable surrogate. | 4986 | 5790 | 5302
Regional Board 5 - Central Valley Region | Feather River, Middle Fork (Sierra Valley to Lake Oroville, Butte and Plumas Counties) | Cold Freshwater Habitat | 782424 | 2017-01-13 | 504.0713 | eSMR_Delleker WWTP | Waters shall not contain chemical constituents in concentrations that adversely affect beneficial uses. | The aluminum criterion for the protection of aquatic life, is pH, total hardness, and dissolved organic carbon (DOC) dependent. When total hardness or DOC data were not available, default values based on the level III ecoregions developed by U.S EPA were substituted (EPA, 2018). When pH data were not available, the median pH value for the ecoregion, a pH value from a comparable waterbody, or a pH value from a local study in the same waterbody was used as a comparable surrogate. | 4986 | 5790 | 5302
Regional Board 5 - Central Valley Region | Feather River, Middle Fork (Sierra Valley to Lake Oroville, Butte and Plumas Counties) | Cold Freshwater Habitat | 782424 | 2017-02-15 | 573.4122 | eSMR_Delleker WWTP | Waters shall not contain chemical constituents in concentrations that adversely affect beneficial uses. | The aluminum criterion for the protection of aquatic life, is pH, total hardness, and dissolved organic carbon (DOC) dependent. When total hardness or DOC data were not available, default values based on the level III ecoregions developed by U.S EPA were substituted (EPA, 2018). When pH data were not available, the median pH value for the ecoregion, a pH value from a comparable waterbody, or a pH value from a local study in the same waterbody was used as a comparable surrogate. | 4986 | 5790 | 5302
Regional Board 5 - Central Valley Region | Feather River, Middle Fork (Sierra Valley to Lake Oroville, Butte and Plumas Counties) | Cold Freshwater Habitat | 782424 | 2017-03-03 | 693.1593 | eSMR_Delleker WWTP | Waters shall not contain chemical constituents in concentrations that adversely affect beneficial uses. | The aluminum criterion for the protection of aquatic life, is pH, total hardness, and dissolved organic carbon (DOC) dependent. When total hardness or DOC data were not available, default values based on the level III ecoregions developed by U.S EPA were substituted (EPA, 2018). When pH data were not available, the median pH value for the ecoregion, a pH value from a comparable waterbody, or a pH value from a local study in the same waterbody was used as a comparable surrogate. | 4986 | 5790 | 5302
Regional Board 5 - Central Valley Region | Feather River, Middle Fork (Sierra Valley to Lake Oroville, Butte and Plumas Counties) | Cold Freshwater Habitat | 782424 | 2017-04-07 | 608.8957 | eSMR_Delleker WWTP | Waters shall not contain chemical constituents in concentrations that adversely affect beneficial uses. | The aluminum criterion for the protection of aquatic life, is pH, total hardness, and dissolved organic carbon (DOC) dependent. When total hardness or DOC data were not available, default values based on the level III ecoregions developed by U.S EPA were substituted (EPA, 2018). When pH data were not available, the median pH value for the ecoregion, a pH value from a comparable waterbody, or a pH value from a local study in the same waterbody was used as a comparable surrogate. | 4986 | 5790 | 5302
Regional Board 5 - Central Valley Region | Feather River, Middle Fork (Sierra Valley to Lake Oroville, Butte and Plumas Counties) | Cold Freshwater Habitat | 782424 | 2018-03-26 | 680.4828 | eSMR_Delleker WWTP | Waters shall not contain chemical constituents in concentrations that adversely affect beneficial uses. | The aluminum criterion for the protection of aquatic life, is pH, total hardness, and dissolved organic carbon (DOC) dependent. When total hardness or DOC data were not available, default values based on the level III ecoregions developed by U.S EPA were substituted (EPA, 2018). When pH data were not available, the median pH value for the ecoregion, a pH value from a comparable waterbody, or a pH value from a local study in the same waterbody was used as a comparable surrogate. | 4986 | 5790 | 5302
Regional Board 5 - Central Valley Region | Feather River, Middle Fork (Sierra Valley to Lake Oroville, Butte and Plumas Counties) | Cold Freshwater Habitat | 782424 | 2018-04-02 | 642.8587 | eSMR_Delleker WWTP | Waters shall not contain chemical constituents in concentrations that adversely affect beneficial uses. | The aluminum criterion for the protection of aquatic life, is pH, total hardness, and dissolved organic carbon (DOC) dependent. When total hardness or DOC data were not available, default values based on the level III ecoregions developed by U.S EPA were substituted (EPA, 2018). When pH data were not available, the median pH value for the ecoregion, a pH value from a comparable waterbody, or a pH value from a local study in the same waterbody was used as a comparable surrogate. | 4986 | 5790 | 5302
Regional Board 5 - Central Valley Region | Feather River, Middle Fork (Sierra Valley to Lake Oroville, Butte and Plumas Counties) | Cold Freshwater Habitat | 782424 | 2019-03-15 | 258.9427 | eSMR_Delleker WWTP | Waters shall not contain chemical constituents in concentrations that adversely affect beneficial uses. | The aluminum criterion for the protection of aquatic life, is pH, total hardness, and dissolved organic carbon (DOC) dependent. When total hardness or DOC data were not available, default values based on the level III ecoregions developed by U.S EPA were substituted (EPA, 2018). When pH data were not available, the median pH value for the ecoregion, a pH value from a comparable waterbody, or a pH value from a local study in the same waterbody was used as a comparable surrogate. | 4986 | 5790 | 5302
Regional Board 5 - Central Valley Region | Feather River, Middle Fork (Sierra Valley to Lake Oroville, Butte and Plumas Counties) | Cold Freshwater Habitat | 782424 | 2019-04-16 | 680.4828 | eSMR_Delleker WWTP | Waters shall not contain chemical constituents in concentrations that adversely affect beneficial uses. | The aluminum criterion for the protection of aquatic life, is pH, total hardness, and dissolved organic carbon (DOC) dependent. When total hardness or DOC data were not available, default values based on the level III ecoregions developed by U.S EPA were substituted (EPA, 2018). When pH data were not available, the median pH value for the ecoregion, a pH value from a comparable waterbody, or a pH value from a local study in the same waterbody was used as a comparable surrogate. | 4986 | 5790 | 5302
Regional Board 5 - Central Valley Region | Feather River, Middle Fork (Sierra Valley to Lake Oroville, Butte and Plumas Counties) | Cold Freshwater Habitat | 782424 | 2019-08-20 | 1549.348 | eSMR_Delleker WWTP | Waters shall not contain chemical constituents in concentrations that adversely affect beneficial uses. | The aluminum criterion for the protection of aquatic life, is pH, total hardness, and dissolved organic carbon (DOC) dependent. When total hardness or DOC data were not available, default values based on the level III ecoregions developed by U.S EPA were substituted (EPA, 2018). When pH data were not available, the median pH value for the ecoregion, a pH value from a comparable waterbody, or a pH value from a local study in the same waterbody was used as a comparable surrogate. | 4986 | 5790 | 5302
Regional Board 5 - Central Valley Region | Feather River, Middle Fork (Sierra Valley to Lake Oroville, Butte and Plumas Counties) | Cold Freshwater Habitat | 782424 | 2019-12-24 | 1453.2221 | eSMR_Delleker WWTP | Waters shall not contain chemical constituents in concentrations that adversely affect beneficial uses. | The aluminum criterion for the protection of aquatic life, is pH, total hardness, and dissolved organic carbon (DOC) dependent. When total hardness or DOC data were not available, default values based on the level III ecoregions developed by U.S EPA were substituted (EPA, 2018). When pH data were not available, the median pH value for the ecoregion, a pH value from a comparable waterbody, or a pH value from a local study in the same waterbody was used as a comparable surrogate. | 4986 | 5790 | 5302
Regional Board 5 - Central Valley Region | Feather River, Middle Fork (Sierra Valley to Lake Oroville, Butte and Plumas Counties) | Cold Freshwater Habitat | 782424 | 2020-03-24 | 814.3581 | eSMR_Delleker WWTP | Waters shall not contain chemical constituents in concentrations that adversely affect beneficial uses. | The aluminum criterion for the protection of aquatic life, is pH, total hardness, and dissolved organic carbon (DOC) dependent. When total hardness or DOC data were not available, default values based on the level III ecoregions developed by U.S EPA were substituted (EPA, 2018). When pH data were not available, the median pH value for the ecoregion, a pH value from a comparable waterbody, or a pH value from a local study in the same waterbody was used as a comparable surrogate. | 4986 | 5790 | 5302
Regional Board 5 - Central Valley Region | Feather River, Middle Fork (Sierra Valley to Lake Oroville, Butte and Plumas Counties) | Cold Freshwater Habitat | 782424 | 2020-04-14 | 1183.2005 | eSMR_Delleker WWTP | Waters shall not contain chemical constituents in concentrations that adversely affect beneficial uses. | The aluminum criterion for the protection of aquatic life, is pH, total hardness, and dissolved organic carbon (DOC) dependent. When total hardness or DOC data were not available, default values based on the level III ecoregions developed by U.S EPA were substituted (EPA, 2018). When pH data were not available, the median pH value for the ecoregion, a pH value from a comparable waterbody, or a pH value from a local study in the same waterbody was used as a comparable surrogate. | 4986 | 5790 | 5302
Regional Board 5 - Central Valley Region | Feather River, Middle Fork (Sierra Valley to Lake Oroville, Butte and Plumas Counties) | Cold Freshwater Habitat | 782424 | 2020-04-15 | 636.314 | eSMR_Delleker WWTP | Waters shall not contain chemical constituents in concentrations that adversely affect beneficial uses. | The aluminum criterion for the protection of aquatic life, is pH, total hardness, and dissolved organic carbon (DOC) dependent. When total hardness or DOC data were not available, default values based on the level III ecoregions developed by U.S EPA were substituted (EPA, 2018). When pH data were not available, the median pH value for the ecoregion, a pH value from a comparable waterbody, or a pH value from a local study in the same waterbody was used as a comparable surrogate. | 4986 | 5790 | 5302
Regional Board 5 - Central Valley Region | Feather River, Middle Fork (Sierra Valley to Lake Oroville, Butte and Plumas Counties) | Cold Freshwater Habitat | 782424 | 2020-09-08 | 702.9493 | eSMR_Delleker WWTP | Waters shall not contain chemical constituents in concentrations that adversely affect beneficial uses. | The aluminum criterion for the protection of aquatic life, is pH, total hardness, and dissolved organic carbon (DOC) dependent. When total hardness or DOC data were not available, default values based on the level III ecoregions developed by U.S EPA were substituted (EPA, 2018). When pH data were not available, the median pH value for the ecoregion, a pH value from a comparable waterbody, or a pH value from a local study in the same waterbody was used as a comparable surrogate. | 4986 | 5790 | 5302
Regional Board 5 - Central Valley Region | Feather River, Middle Fork (Sierra Valley to Lake Oroville, Butte and Plumas Counties) | Cold Freshwater Habitat | 782425 | 2020-03-31 | 915.3938 | eSMR_Delleker WWTP | Waters shall not contain chemical constituents in concentrations that adversely affect beneficial uses. | The aluminum criterion for the protection of aquatic life, is pH, total hardness, and dissolved organic carbon (DOC) dependent. When total hardness or DOC data were not available, default values based on the level III ecoregions developed by U.S EPA were substituted (EPA, 2018). When pH data were not available, the median pH value for the ecoregion, a pH value from a comparable waterbody, or a pH value from a local study in the same waterbody was used as a comparable surrogate. | 4986 | 5790 | 5302
Regional Board 5 - Central Valley Region | Feather River, Middle Fork (Sierra Valley to Lake Oroville, Butte and Plumas Counties) | Cold Freshwater Habitat | 782425 | 2020-04-14 | 1398.3997 | eSMR_Delleker WWTP | Waters shall not contain chemical constituents in concentrations that adversely affect beneficial uses. | The aluminum criterion for the protection of aquatic life, is pH, total hardness, and dissolved organic carbon (DOC) dependent. When total hardness or DOC data were not available, default values based on the level III ecoregions developed by U.S EPA were substituted (EPA, 2018). When pH data were not available, the median pH value for the ecoregion, a pH value from a comparable waterbody, or a pH value from a local study in the same waterbody was used as a comparable surrogate. | 4986 | 5790 | 5302
Regional Board 5 - Central Valley Region | Siskiyou, Lake | Cold Freshwater Habitat | 787674 | 2013-07-22 | 756.3932 | eSMR_Mount Shasta WWTP | Waters shall not contain chemical constituents in concentrations that adversely affect beneficial uses. | The aluminum criterion for the protection of aquatic life, is pH, total hardness, and dissolved organic carbon (DOC) dependent. When total hardness or DOC data were not available, default values based on the level III ecoregions developed by U.S EPA were substituted (EPA, 2018). When pH data were not available, the median pH value for the ecoregion, a pH value from a comparable waterbody, or a pH value from a local study in the same waterbody was used as a comparable surrogate. | 4986 | 5790 | 5321
Regional Board 5 - Central Valley Region | Siskiyou, Lake | Cold Freshwater Habitat | 787674 | 2013-10-31 | 754.4741 | eSMR_Mount Shasta WWTP | Waters shall not contain chemical constituents in concentrations that adversely affect beneficial uses. | The aluminum criterion for the protection of aquatic life, is pH, total hardness, and dissolved organic carbon (DOC) dependent. When total hardness or DOC data were not available, default values based on the level III ecoregions developed by U.S EPA were substituted (EPA, 2018). When pH data were not available, the median pH value for the ecoregion, a pH value from a comparable waterbody, or a pH value from a local study in the same waterbody was used as a comparable surrogate. | 4986 | 5790 | 5321
Regional Board 5 - Central Valley Region | Siskiyou, Lake | Cold Freshwater Habitat | 787674 | 2014-04-11 | 754.4741 | eSMR_Mount Shasta WWTP | Waters shall not contain chemical constituents in concentrations that adversely affect beneficial uses. | The aluminum criterion for the protection of aquatic life, is pH, total hardness, and dissolved organic carbon (DOC) dependent. When total hardness or DOC data were not available, default values based on the level III ecoregions developed by U.S EPA were substituted (EPA, 2018). When pH data were not available, the median pH value for the ecoregion, a pH value from a comparable waterbody, or a pH value from a local study in the same waterbody was used as a comparable surrogate. | 4986 | 5790 | 5321
Regional Board 5 - Central Valley Region | Siskiyou, Lake | Cold Freshwater Habitat | 787674 | 2014-11-07 | 754.4741 | eSMR_Mount Shasta WWTP | Waters shall not contain chemical constituents in concentrations that adversely affect beneficial uses. | The aluminum criterion for the protection of aquatic life, is pH, total hardness, and dissolved organic carbon (DOC) dependent. When total hardness or DOC data were not available, default values based on the level III ecoregions developed by U.S EPA were substituted (EPA, 2018). When pH data were not available, the median pH value for the ecoregion, a pH value from a comparable waterbody, or a pH value from a local study in the same waterbody was used as a comparable surrogate. | 4986 | 5790 | 5321
Regional Board 5 - Central Valley Region | Siskiyou, Lake | Cold Freshwater Habitat | 787674 | 2015-01-16 | 754.4741 | eSMR_Mount Shasta WWTP | Waters shall not contain chemical constituents in concentrations that adversely affect beneficial uses. | The aluminum criterion for the protection of aquatic life, is pH, total hardness, and dissolved organic carbon (DOC) dependent. When total hardness or DOC data were not available, default values based on the level III ecoregions developed by U.S EPA were substituted (EPA, 2018). When pH data were not available, the median pH value for the ecoregion, a pH value from a comparable waterbody, or a pH value from a local study in the same waterbody was used as a comparable surrogate. | 4986 | 5790 | 5321
Regional Board 5 - Central Valley Region | Siskiyou, Lake | Cold Freshwater Habitat | 787674 | 2015-10-05 | 766.5576 | eSMR_Mount Shasta WWTP | Waters shall not contain chemical constituents in concentrations that adversely affect beneficial uses. | The aluminum criterion for the protection of aquatic life, is pH, total hardness, and dissolved organic carbon (DOC) dependent. When total hardness or DOC data were not available, default values based on the level III ecoregions developed by U.S EPA were substituted (EPA, 2018). When pH data were not available, the median pH value for the ecoregion, a pH value from a comparable waterbody, or a pH value from a local study in the same waterbody was used as a comparable surrogate. | 4986 | 5790 | 5321
Regional Board 5 - Central Valley Region | Siskiyou, Lake | Cold Freshwater Habitat | 787674 | 2015-11-23 | 688.5275 | eSMR_Mount Shasta WWTP | Waters shall not contain chemical constituents in concentrations that adversely affect beneficial uses. | The aluminum criterion for the protection of aquatic life, is pH, total hardness, and dissolved organic carbon (DOC) dependent. When total hardness or DOC data were not available, default values based on the level III ecoregions developed by U.S EPA were substituted (EPA, 2018). When pH data were not available, the median pH value for the ecoregion, a pH value from a comparable waterbody, or a pH value from a local study in the same waterbody was used as a comparable surrogate. | 4986 | 5790 | 5321
Regional Board 5 - Central Valley Region | Siskiyou, Lake | Cold Freshwater Habitat | 787674 | 2016-01-21 | 754.4741 | eSMR_Mount Shasta WWTP | Waters shall not contain chemical constituents in concentrations that adversely affect beneficial uses. | The aluminum criterion for the protection of aquatic life, is pH, total hardness, and dissolved organic carbon (DOC) dependent. When total hardness or DOC data were not available, default values based on the level III ecoregions developed by U.S EPA were substituted (EPA, 2018). When pH data were not available, the median pH value for the ecoregion, a pH value from a comparable waterbody, or a pH value from a local study in the same waterbody was used as a comparable surrogate. | 4986 | 5790 | 5321
Regional Board 5 - Central Valley Region | Siskiyou, Lake | Cold Freshwater Habitat | 787674 | 2016-03-29 | 781.7341 | eSMR_Mount Shasta WWTP | Waters shall not contain chemical constituents in concentrations that adversely affect beneficial uses. | The aluminum criterion for the protection of aquatic life, is pH, total hardness, and dissolved organic carbon (DOC) dependent. When total hardness or DOC data were not available, default values based on the level III ecoregions developed by U.S EPA were substituted (EPA, 2018). When pH data were not available, the median pH value for the ecoregion, a pH value from a comparable waterbody, or a pH value from a local study in the same waterbody was used as a comparable surrogate. | 4986 | 5790 | 5321
Regional Board 5 - Central Valley Region | Siskiyou, Lake | Cold Freshwater Habitat | 787674 | 2016-07-15 | 754.4741 | eSMR_Mount Shasta WWTP | Waters shall not contain chemical constituents in concentrations that adversely affect beneficial uses. | The aluminum criterion for the protection of aquatic life, is pH, total hardness, and dissolved organic carbon (DOC) dependent. When total hardness or DOC data were not available, default values based on the level III ecoregions developed by U.S EPA were substituted (EPA, 2018). When pH data were not available, the median pH value for the ecoregion, a pH value from a comparable waterbody, or a pH value from a local study in the same waterbody was used as a comparable surrogate. | 4986 | 5790 | 5321
Regional Board 5 - Central Valley Region | Siskiyou, Lake | Cold Freshwater Habitat | 787674 | 2017-02-22 | 754.4741 | eSMR_Mount Shasta WWTP | Waters shall not contain chemical constituents in concentrations that adversely affect beneficial uses. | The aluminum criterion for the protection of aquatic life, is pH, total hardness, and dissolved organic carbon (DOC) dependent. When total hardness or DOC data were not available, default values based on the level III ecoregions developed by U.S EPA were substituted (EPA, 2018). When pH data were not available, the median pH value for the ecoregion, a pH value from a comparable waterbody, or a pH value from a local study in the same waterbody was used as a comparable surrogate. | 4986 | 5790 | 5321
Regional Board 5 - Central Valley Region | Siskiyou, Lake | Cold Freshwater Habitat | 787674 | 2017-07-11 | 754.4741 | eSMR_Mount Shasta WWTP | Waters shall not contain chemical constituents in concentrations that adversely affect beneficial uses. | The aluminum criterion for the protection of aquatic life, is pH, total hardness, and dissolved organic carbon (DOC) dependent. When total hardness or DOC data were not available, default values based on the level III ecoregions developed by U.S EPA were substituted (EPA, 2018). When pH data were not available, the median pH value for the ecoregion, a pH value from a comparable waterbody, or a pH value from a local study in the same waterbody was used as a comparable surrogate. | 4986 | 5790 | 5321
Regional Board 5 - Central Valley Region | Sacramento River (Keswick Dam to Cottonwood Creek) | Cold Freshwater Habitat | 795666 | 2015-08-12 | 1222.8414 | eSMR_Stillwater WWTF | Waters shall not contain chemical constituents in concentrations that adversely affect beneficial uses. | The aluminum criterion for the protection of aquatic life, is pH, total hardness, and dissolved organic carbon (DOC) dependent. When total hardness or DOC data were not available, default values based on the level III ecoregions developed by U.S EPA were substituted (EPA, 2018). When pH data were not available, the median pH value for the ecoregion, a pH value from a comparable waterbody, or a pH value from a local study in the same waterbody was used as a comparable surrogate. | 4986 | 5790 | 5336
Regional Board 5 - Central Valley Region | Sacramento River (Keswick Dam to Cottonwood Creek) | Cold Freshwater Habitat | 795666 | 2015-11-10 | 1267.9331 | eSMR_Stillwater WWTF | Waters shall not contain chemical constituents in concentrations that adversely affect beneficial uses. | The aluminum criterion for the protection of aquatic life, is pH, total hardness, and dissolved organic carbon (DOC) dependent. When total hardness or DOC data were not available, default values based on the level III ecoregions developed by U.S EPA were substituted (EPA, 2018). When pH data were not available, the median pH value for the ecoregion, a pH value from a comparable waterbody, or a pH value from a local study in the same waterbody was used as a comparable surrogate. | 4986 | 5790 | 5336
Regional Board 5 - Central Valley Region | Sacramento River (Keswick Dam to Cottonwood Creek) | Cold Freshwater Habitat | 795666 | 2016-02-10 | 820.2829 | eSMR_Stillwater WWTF | Waters shall not contain chemical constituents in concentrations that adversely affect beneficial uses. | The aluminum criterion for the protection of aquatic life, is pH, total hardness, and dissolved organic carbon (DOC) dependent. When total hardness or DOC data were not available, default values based on the level III ecoregions developed by U.S EPA were substituted (EPA, 2018). When pH data were not available, the median pH value for the ecoregion, a pH value from a comparable waterbody, or a pH value from a local study in the same waterbody was used as a comparable surrogate. | 4986 | 5790 | 5336
Regional Board 5 - Central Valley Region | Sacramento River (Keswick Dam to Cottonwood Creek) | Cold Freshwater Habitat | 795666 | 2016-05-11 | 1247.8657 | eSMR_Stillwater WWTF | Waters shall not contain chemical constituents in concentrations that adversely affect beneficial uses. | The aluminum criterion for the protection of aquatic life, is pH, total hardness, and dissolved organic carbon (DOC) dependent. When total hardness or DOC data were not available, default values based on the level III ecoregions developed by U.S EPA were substituted (EPA, 2018). When pH data were not available, the median pH value for the ecoregion, a pH value from a comparable waterbody, or a pH value from a local study in the same waterbody was used as a comparable surrogate. | 4986 | 5790 | 5336
Regional Board 5 - Central Valley Region | Sacramento River (Keswick Dam to Cottonwood Creek) | Cold Freshwater Habitat | 795666 | 2019-02-08 | 685.7134 | eSMR_Stillwater WWTF | Waters shall not contain chemical constituents in concentrations that adversely affect beneficial uses. | The aluminum criterion for the protection of aquatic life, is pH, total hardness, and dissolved organic carbon (DOC) dependent. When total hardness or DOC data were not available, default values based on the level III ecoregions developed by U.S EPA were substituted (EPA, 2018). When pH data were not available, the median pH value for the ecoregion, a pH value from a comparable waterbody, or a pH value from a local study in the same waterbody was used as a comparable surrogate. | 4986 | 5790 | 5336
Regional Board 5 - Central Valley Region | Sacramento River (Keswick Dam to Cottonwood Creek) | Cold Freshwater Habitat | 795666 | 2019-03-11 | 552.7056 | eSMR_Stillwater WWTF | Waters shall not contain chemical constituents in concentrations that adversely affect beneficial uses. | The aluminum criterion for the protection of aquatic life, is pH, total hardness, and dissolved organic carbon (DOC) dependent. When total hardness or DOC data were not available, default values based on the level III ecoregions developed by U.S EPA were substituted (EPA, 2018). When pH data were not available, the median pH value for the ecoregion, a pH value from a comparable waterbody, or a pH value from a local study in the same waterbody was used as a comparable surrogate. | 4986 | 5790 | 5336
Regional Board 5 - Central Valley Region | Sacramento River (Keswick Dam to Cottonwood Creek) | Cold Freshwater Habitat | 795666 | 2019-04-09 | 425.3663 | eSMR_Stillwater WWTF | Waters shall not contain chemical constituents in concentrations that adversely affect beneficial uses. | The aluminum criterion for the protection of aquatic life, is pH, total hardness, and dissolved organic carbon (DOC) dependent. When total hardness or DOC data were not available, default values based on the level III ecoregions developed by U.S EPA were substituted (EPA, 2018). When pH data were not available, the median pH value for the ecoregion, a pH value from a comparable waterbody, or a pH value from a local study in the same waterbody was used as a comparable surrogate. | 4986 | 5790 | 5336
Regional Board 5 - Central Valley Region | Humbug Creek (Headwaters to Diggins Creek, Nevada County) | Cold Freshwater Habitat | 841585 | 2017-11-20 | 404.1869 | eSMR_Malakoff Diggins Historic Park | Waters shall not contain chemical constituents in concentrations that adversely affect beneficial uses. | The aluminum criterion for the protection of aquatic life, is pH, total hardness, and dissolved organic carbon (DOC) dependent. When total hardness or DOC data were not available, default values based on the level III ecoregions developed by U.S EPA were substituted (EPA, 2018). When pH data were not available, the median pH value for the ecoregion, a pH value from a comparable waterbody, or a pH value from a local study in the same waterbody was used as a comparable surrogate. | 4986 | 5790 | 5315
Regional Board 5 - Central Valley Region | Humbug Creek (Headwaters to Diggins Creek, Nevada County) | Cold Freshwater Habitat | 841585 | 2017-11-30 | 357.9044 | eSMR_Malakoff Diggins Historic Park | Waters shall not contain chemical constituents in concentrations that adversely affect beneficial uses. | The aluminum criterion for the protection of aquatic life, is pH, total hardness, and dissolved organic carbon (DOC) dependent. When total hardness or DOC data were not available, default values based on the level III ecoregions developed by U.S EPA were substituted (EPA, 2018). When pH data were not available, the median pH value for the ecoregion, a pH value from a comparable waterbody, or a pH value from a local study in the same waterbody was used as a comparable surrogate. | 4986 | 5790 | 5315
Regional Board 5 - Central Valley Region | Humbug Creek (Headwaters to Diggins Creek, Nevada County) | Cold Freshwater Habitat | 841585 | 2017-12-19 | 390.9824 | eSMR_Malakoff Diggins Historic Park | Waters shall not contain chemical constituents in concentrations that adversely affect beneficial uses. | The aluminum criterion for the protection of aquatic life, is pH, total hardness, and dissolved organic carbon (DOC) dependent. When total hardness or DOC data were not available, default values based on the level III ecoregions developed by U.S EPA were substituted (EPA, 2018). When pH data were not available, the median pH value for the ecoregion, a pH value from a comparable waterbody, or a pH value from a local study in the same waterbody was used as a comparable surrogate. | 4986 | 5790 | 5315
Regional Board 5 - Central Valley Region | Humbug Creek (Headwaters to Diggins Creek, Nevada County) | Cold Freshwater Habitat | 841585 | 2018-01-10 | 372.9392 | eSMR_Malakoff Diggins Historic Park | Waters shall not contain chemical constituents in concentrations that adversely affect beneficial uses. | The aluminum criterion for the protection of aquatic life, is pH, total hardness, and dissolved organic carbon (DOC) dependent. When total hardness or DOC data were not available, default values based on the level III ecoregions developed by U.S EPA were substituted (EPA, 2018). When pH data were not available, the median pH value for the ecoregion, a pH value from a comparable waterbody, or a pH value from a local study in the same waterbody was used as a comparable surrogate. | 4986 | 5790 | 5315
Regional Board 5 - Central Valley Region | Humbug Creek (Headwaters to Diggins Creek, Nevada County) | Cold Freshwater Habitat | 841585 | 2018-02-21 | 484.891 | eSMR_Malakoff Diggins Historic Park | Waters shall not contain chemical constituents in concentrations that adversely affect beneficial uses. | The aluminum criterion for the protection of aquatic life, is pH, total hardness, and dissolved organic carbon (DOC) dependent. When total hardness or DOC data were not available, default values based on the level III ecoregions developed by U.S EPA were substituted (EPA, 2018). When pH data were not available, the median pH value for the ecoregion, a pH value from a comparable waterbody, or a pH value from a local study in the same waterbody was used as a comparable surrogate. | 4986 | 5790 | 5315
Regional Board 5 - Central Valley Region | Humbug Creek (Headwaters to Diggins Creek, Nevada County) | Cold Freshwater Habitat | 841585 | 2018-03-21 | 244.7177 | eSMR_Malakoff Diggins Historic Park | Waters shall not contain chemical constituents in concentrations that adversely affect beneficial uses. | The aluminum criterion for the protection of aquatic life, is pH, total hardness, and dissolved organic carbon (DOC) dependent. When total hardness or DOC data were not available, default values based on the level III ecoregions developed by U.S EPA were substituted (EPA, 2018). When pH data were not available, the median pH value for the ecoregion, a pH value from a comparable waterbody, or a pH value from a local study in the same waterbody was used as a comparable surrogate. | 4986 | 5790 | 5315
Regional Board 5 - Central Valley Region | Humbug Creek (Headwaters to Diggins Creek, Nevada County) | Cold Freshwater Habitat | 841585 | 2018-04-18 | 139.2765 | eSMR_Malakoff Diggins Historic Park | Waters shall not contain chemical constituents in concentrations that adversely affect beneficial uses. | The aluminum criterion for the protection of aquatic life, is pH, total hardness, and dissolved organic carbon (DOC) dependent. When total hardness or DOC data were not available, default values based on the level III ecoregions developed by U.S EPA were substituted (EPA, 2018). When pH data were not available, the median pH value for the ecoregion, a pH value from a comparable waterbody, or a pH value from a local study in the same waterbody was used as a comparable surrogate. | 4986 | 5790 | 5315
Regional Board 5 - Central Valley Region | Humbug Creek (Headwaters to Diggins Creek, Nevada County) | Cold Freshwater Habitat | 841585 | 2018-05-24 | 352.9923 | eSMR_Malakoff Diggins Historic Park | Waters shall not contain chemical constituents in concentrations that adversely affect beneficial uses. | The aluminum criterion for the protection of aquatic life, is pH, total hardness, and dissolved organic carbon (DOC) dependent. When total hardness or DOC data were not available, default values based on the level III ecoregions developed by U.S EPA were substituted (EPA, 2018). When pH data were not available, the median pH value for the ecoregion, a pH value from a comparable waterbody, or a pH value from a local study in the same waterbody was used as a comparable surrogate. | 4986 | 5790 | 5315
Regional Board 5 - Central Valley Region | Humbug Creek (Headwaters to Diggins Creek, Nevada County) | Cold Freshwater Habitat | 841585 | 2018-06-14 | 79.6427 | eSMR_Malakoff Diggins Historic Park | Waters shall not contain chemical constituents in concentrations that adversely affect beneficial uses. | The aluminum criterion for the protection of aquatic life, is pH, total hardness, and dissolved organic carbon (DOC) dependent. When total hardness or DOC data were not available, default values based on the level III ecoregions developed by U.S EPA were substituted (EPA, 2018). When pH data were not available, the median pH value for the ecoregion, a pH value from a comparable waterbody, or a pH value from a local study in the same waterbody was used as a comparable surrogate. | 4986 | 5790 | 5315
Regional Board 5 - Central Valley Region | Humbug Creek (Headwaters to Diggins Creek, Nevada County) | Cold Freshwater Habitat | 841585 | 2018-11-28 | 9.7867 | eSMR_Malakoff Diggins Historic Park | Waters shall not contain chemical constituents in concentrations that adversely affect beneficial uses. | The aluminum criterion for the protection of aquatic life, is pH, total hardness, and dissolved organic carbon (DOC) dependent. When total hardness or DOC data were not available, default values based on the level III ecoregions developed by U.S EPA were substituted (EPA, 2018). When pH data were not available, the median pH value for the ecoregion, a pH value from a comparable waterbody, or a pH value from a local study in the same waterbody was used as a comparable surrogate. | 4986 | 5790 | 5315
Regional Board 5 - Central Valley Region | Humbug Creek (Headwaters to Diggins Creek, Nevada County) | Cold Freshwater Habitat | 841585 | 2018-12-17 | 101.4254 | eSMR_Malakoff Diggins Historic Park | Waters shall not contain chemical constituents in concentrations that adversely affect beneficial uses. | The aluminum criterion for the protection of aquatic life, is pH, total hardness, and dissolved organic carbon (DOC) dependent. When total hardness or DOC data were not available, default values based on the level III ecoregions developed by U.S EPA were substituted (EPA, 2018). When pH data were not available, the median pH value for the ecoregion, a pH value from a comparable waterbody, or a pH value from a local study in the same waterbody was used as a comparable surrogate. | 4986 | 5790 | 5315
Regional Board 5 - Central Valley Region | Humbug Creek (Headwaters to Diggins Creek, Nevada County) | Cold Freshwater Habitat | 841585 | 2019-01-24 | 409.5189 | eSMR_Malakoff Diggins Historic Park | Waters shall not contain chemical constituents in concentrations that adversely affect beneficial uses. | The aluminum criterion for the protection of aquatic life, is pH, total hardness, and dissolved organic carbon (DOC) dependent. When total hardness or DOC data were not available, default values based on the level III ecoregions developed by U.S EPA were substituted (EPA, 2018). When pH data were not available, the median pH value for the ecoregion, a pH value from a comparable waterbody, or a pH value from a local study in the same waterbody was used as a comparable surrogate. | 4986 | 5790 | 5315
Regional Board 5 - Central Valley Region | Humbug Creek (Headwaters to Diggins Creek, Nevada County) | Cold Freshwater Habitat | 841585 | 2019-02-25 | 123.5887 | eSMR_Malakoff Diggins Historic Park | Waters shall not contain chemical constituents in concentrations that adversely affect beneficial uses. | The aluminum criterion for the protection of aquatic life, is pH, total hardness, and dissolved organic carbon (DOC) dependent. When total hardness or DOC data were not available, default values based on the level III ecoregions developed by U.S EPA were substituted (EPA, 2018). When pH data were not available, the median pH value for the ecoregion, a pH value from a comparable waterbody, or a pH value from a local study in the same waterbody was used as a comparable surrogate. | 4986 | 5790 | 5315
Regional Board 5 - Central Valley Region | Humbug Creek (Headwaters to Diggins Creek, Nevada County) | Cold Freshwater Habitat | 841585 | 2019-03-11 | 497.4313 | eSMR_Malakoff Diggins Historic Park | Waters shall not contain chemical constituents in concentrations that adversely affect beneficial uses. | The aluminum criterion for the protection of aquatic life, is pH, total hardness, and dissolved organic carbon (DOC) dependent. When total hardness or DOC data were not available, default values based on the level III ecoregions developed by U.S EPA were substituted (EPA, 2018). When pH data were not available, the median pH value for the ecoregion, a pH value from a comparable waterbody, or a pH value from a local study in the same waterbody was used as a comparable surrogate. | 4986 | 5790 | 5315
Regional Board 5 - Central Valley Region | Humbug Creek (Headwaters to Diggins Creek, Nevada County) | Cold Freshwater Habitat | 841585 | 2019-04-17 | 378.0451 | eSMR_Malakoff Diggins Historic Park | Waters shall not contain chemical constituents in concentrations that adversely affect beneficial uses. | The aluminum criterion for the protection of aquatic life, is pH, total hardness, and dissolved organic carbon (DOC) dependent. When total hardness or DOC data were not available, default values based on the level III ecoregions developed by U.S EPA were substituted (EPA, 2018). When pH data were not available, the median pH value for the ecoregion, a pH value from a comparable waterbody, or a pH value from a local study in the same waterbody was used as a comparable surrogate. | 4986 | 5790 | 5315
Regional Board 5 - Central Valley Region | Humbug Creek (Headwaters to Diggins Creek, Nevada County) | Cold Freshwater Habitat | 841585 | 2019-12-17 | 206.5554 | eSMR_Malakoff Diggins Historic Park | Waters shall not contain chemical constituents in concentrations that adversely affect beneficial uses. | The aluminum criterion for the protection of aquatic life, is pH, total hardness, and dissolved organic carbon (DOC) dependent. When total hardness or DOC data were not available, default values based on the level III ecoregions developed by U.S EPA were substituted (EPA, 2018). When pH data were not available, the median pH value for the ecoregion, a pH value from a comparable waterbody, or a pH value from a local study in the same waterbody was used as a comparable surrogate. | 4986 | 5790 | 5315
Regional Board 5 - Central Valley Region | Humbug Creek (Headwaters to Diggins Creek, Nevada County) | Cold Freshwater Habitat | 841585 | 2020-01-14 | 538.1709 | eSMR_Malakoff Diggins Historic Park | Waters shall not contain chemical constituents in concentrations that adversely affect beneficial uses. | The aluminum criterion for the protection of aquatic life, is pH, total hardness, and dissolved organic carbon (DOC) dependent. When total hardness or DOC data were not available, default values based on the level III ecoregions developed by U.S EPA were substituted (EPA, 2018). When pH data were not available, the median pH value for the ecoregion, a pH value from a comparable waterbody, or a pH value from a local study in the same waterbody was used as a comparable surrogate. | 4986 | 5790 | 5315
Regional Board 5 - Central Valley Region | Humbug Creek (Headwaters to Diggins Creek, Nevada County) | Cold Freshwater Habitat | 841585 | 2020-03-30 | 128.5946 | eSMR_Malakoff Diggins Historic Park | Waters shall not contain chemical constituents in concentrations that adversely affect beneficial uses. | The aluminum criterion for the protection of aquatic life, is pH, total hardness, and dissolved organic carbon (DOC) dependent. When total hardness or DOC data were not available, default values based on the level III ecoregions developed by U.S EPA were substituted (EPA, 2018). When pH data were not available, the median pH value for the ecoregion, a pH value from a comparable waterbody, or a pH value from a local study in the same waterbody was used as a comparable surrogate. | 4986 | 5790 | 5315
Regional Board 5 - Central Valley Region | Humbug Creek (Headwaters to Diggins Creek, Nevada County) | Cold Freshwater Habitat | 841585 | 2020-04-16 | 175.239 | eSMR_Malakoff Diggins Historic Park | Waters shall not contain chemical constituents in concentrations that adversely affect beneficial uses. | The aluminum criterion for the protection of aquatic life, is pH, total hardness, and dissolved organic carbon (DOC) dependent. When total hardness or DOC data were not available, default values based on the level III ecoregions developed by U.S EPA were substituted (EPA, 2018). When pH data were not available, the median pH value for the ecoregion, a pH value from a comparable waterbody, or a pH value from a local study in the same waterbody was used as a comparable surrogate. | 4986 | 5790 | 5315
Regional Board 5 - Central Valley Region | Humbug Creek (Headwaters to Diggins Creek, Nevada County) | Cold Freshwater Habitat | 841585 | 2020-05-19 | 187.6976 | eSMR_Malakoff Diggins Historic Park | Waters shall not contain chemical constituents in concentrations that adversely affect beneficial uses. | The aluminum criterion for the protection of aquatic life, is pH, total hardness, and dissolved organic carbon (DOC) dependent. When total hardness or DOC data were not available, default values based on the level III ecoregions developed by U.S EPA were substituted (EPA, 2018). When pH data were not available, the median pH value for the ecoregion, a pH value from a comparable waterbody, or a pH value from a local study in the same waterbody was used as a comparable surrogate. | 4986 | 5790 | 5315
Regional Board 5 - Central Valley Region | Humbug Creek (Diggins Creek to Yuba River, South Fork) | Cold Freshwater Habitat | 841586 | 2017-11-20 | 372.9392 | eSMR_Malakoff Diggins Historic Park | Waters shall not contain chemical constituents in concentrations that adversely affect beneficial uses. | The aluminum criterion for the protection of aquatic life, is pH, total hardness, and dissolved organic carbon (DOC) dependent. When total hardness or DOC data were not available, default values based on the level III ecoregions developed by U.S EPA were substituted (EPA, 2018). When pH data were not available, the median pH value for the ecoregion, a pH value from a comparable waterbody, or a pH value from a local study in the same waterbody was used as a comparable surrogate. | 4986 | 5790 | 5315
Regional Board 5 - Central Valley Region | Humbug Creek (Diggins Creek to Yuba River, South Fork) | Cold Freshwater Habitat | 841586 | 2017-11-30 | 329.2306 | eSMR_Malakoff Diggins Historic Park | Waters shall not contain chemical constituents in concentrations that adversely affect beneficial uses. | The aluminum criterion for the protection of aquatic life, is pH, total hardness, and dissolved organic carbon (DOC) dependent. When total hardness or DOC data were not available, default values based on the level III ecoregions developed by U.S EPA were substituted (EPA, 2018). When pH data were not available, the median pH value for the ecoregion, a pH value from a comparable waterbody, or a pH value from a local study in the same waterbody was used as a comparable surrogate. | 4986 | 5790 | 5315
Regional Board 5 - Central Valley Region | Humbug Creek (Diggins Creek to Yuba River, South Fork) | Cold Freshwater Habitat | 841586 | 2017-12-19 | 454.1079 | eSMR_Malakoff Diggins Historic Park | Waters shall not contain chemical constituents in concentrations that adversely affect beneficial uses. | The aluminum criterion for the protection of aquatic life, is pH, total hardness, and dissolved organic carbon (DOC) dependent. When total hardness or DOC data were not available, default values based on the level III ecoregions developed by U.S EPA were substituted (EPA, 2018). When pH data were not available, the median pH value for the ecoregion, a pH value from a comparable waterbody, or a pH value from a local study in the same waterbody was used as a comparable surrogate. | 4986 | 5790 | 5315
Regional Board 5 - Central Valley Region | Humbug Creek (Diggins Creek to Yuba River, South Fork) | Cold Freshwater Habitat | 841586 | 2018-01-10 | 393.6177 | eSMR_Malakoff Diggins Historic Park | Waters shall not contain chemical constituents in concentrations that adversely affect beneficial uses. | The aluminum criterion for the protection of aquatic life, is pH, total hardness, and dissolved organic carbon (DOC) dependent. When total hardness or DOC data were not available, default values based on the level III ecoregions developed by U.S EPA were substituted (EPA, 2018). When pH data were not available, the median pH value for the ecoregion, a pH value from a comparable waterbody, or a pH value from a local study in the same waterbody was used as a comparable surrogate. | 4986 | 5790 | 5315
Regional Board 5 - Central Valley Region | Humbug Creek (Diggins Creek to Yuba River, South Fork) | Cold Freshwater Habitat | 841586 | 2018-02-21 | 644.8919 | eSMR_Malakoff Diggins Historic Park | Waters shall not contain chemical constituents in concentrations that adversely affect beneficial uses. | The aluminum criterion for the protection of aquatic life, is pH, total hardness, and dissolved organic carbon (DOC) dependent. When total hardness or DOC data were not available, default values based on the level III ecoregions developed by U.S EPA were substituted (EPA, 2018). When pH data were not available, the median pH value for the ecoregion, a pH value from a comparable waterbody, or a pH value from a local study in the same waterbody was used as a comparable surrogate. | 4986 | 5790 | 5315
Regional Board 5 - Central Valley Region | Humbug Creek (Diggins Creek to Yuba River, South Fork) | Cold Freshwater Habitat | 841586 | 2018-03-21 | 228.0871 | eSMR_Malakoff Diggins Historic Park | Waters shall not contain chemical constituents in concentrations that adversely affect beneficial uses. | The aluminum criterion for the protection of aquatic life, is pH, total hardness, and dissolved organic carbon (DOC) dependent. When total hardness or DOC data were not available, default values based on the level III ecoregions developed by U.S EPA were substituted (EPA, 2018). When pH data were not available, the median pH value for the ecoregion, a pH value from a comparable waterbody, or a pH value from a local study in the same waterbody was used as a comparable surrogate. | 4986 | 5790 | 5315
Regional Board 5 - Central Valley Region | Humbug Creek (Diggins Creek to Yuba River, South Fork) | Cold Freshwater Habitat | 841586 | 2018-04-18 | 132.0528 | eSMR_Malakoff Diggins Historic Park | Waters shall not contain chemical constituents in concentrations that adversely affect beneficial uses. | The aluminum criterion for the protection of aquatic life, is pH, total hardness, and dissolved organic carbon (DOC) dependent. When total hardness or DOC data were not available, default values based on the level III ecoregions developed by U.S EPA were substituted (EPA, 2018). When pH data were not available, the median pH value for the ecoregion, a pH value from a comparable waterbody, or a pH value from a local study in the same waterbody was used as a comparable surrogate. | 4986 | 5790 | 5315
Regional Board 5 - Central Valley Region | Humbug Creek (Diggins Creek to Yuba River, South Fork) | Cold Freshwater Habitat | 841586 | 2018-05-24 | 686.0378 | eSMR_Malakoff Diggins Historic Park | Waters shall not contain chemical constituents in concentrations that adversely affect beneficial uses. | The aluminum criterion for the protection of aquatic life, is pH, total hardness, and dissolved organic carbon (DOC) dependent. When total hardness or DOC data were not available, default values based on the level III ecoregions developed by U.S EPA were substituted (EPA, 2018). When pH data were not available, the median pH value for the ecoregion, a pH value from a comparable waterbody, or a pH value from a local study in the same waterbody was used as a comparable surrogate. | 4986 | 5790 | 5315
Regional Board 5 - Central Valley Region | Humbug Creek (Diggins Creek to Yuba River, South Fork) | Cold Freshwater Habitat | 841586 | 2018-06-14 | 404.1869 | eSMR_Malakoff Diggins Historic Park | Waters shall not contain chemical constituents in concentrations that adversely affect beneficial uses. | The aluminum criterion for the protection of aquatic life, is pH, total hardness, and dissolved organic carbon (DOC) dependent. When total hardness or DOC data were not available, default values based on the level III ecoregions developed by U.S EPA were substituted (EPA, 2018). When pH data were not available, the median pH value for the ecoregion, a pH value from a comparable waterbody, or a pH value from a local study in the same waterbody was used as a comparable surrogate. | 4986 | 5790 | 5315
Regional Board 5 - Central Valley Region | Humbug Creek (Diggins Creek to Yuba River, South Fork) | Cold Freshwater Habitat | 841586 | 2018-11-28 | 114.1852 | eSMR_Malakoff Diggins Historic Park | Waters shall not contain chemical constituents in concentrations that adversely affect beneficial uses. | The aluminum criterion for the protection of aquatic life, is pH, total hardness, and dissolved organic carbon (DOC) dependent. When total hardness or DOC data were not available, default values based on the level III ecoregions developed by U.S EPA were substituted (EPA, 2018). When pH data were not available, the median pH value for the ecoregion, a pH value from a comparable waterbody, or a pH value from a local study in the same waterbody was used as a comparable surrogate. | 4986 | 5790 | 5315
Regional Board 5 - Central Valley Region | Humbug Creek (Diggins Creek to Yuba River, South Fork) | Cold Freshwater Habitat | 841586 | 2018-12-17 | 177.6554 | eSMR_Malakoff Diggins Historic Park | Waters shall not contain chemical constituents in concentrations that adversely affect beneficial uses. | The aluminum criterion for the protection of aquatic life, is pH, total hardness, and dissolved organic carbon (DOC) dependent. When total hardness or DOC data were not available, default values based on the level III ecoregions developed by U.S EPA were substituted (EPA, 2018). When pH data were not available, the median pH value for the ecoregion, a pH value from a comparable waterbody, or a pH value from a local study in the same waterbody was used as a comparable surrogate. | 4986 | 5790 | 5315
Regional Board 5 - Central Valley Region | Humbug Creek (Diggins Creek to Yuba River, South Fork) | Cold Freshwater Habitat | 841586 | 2019-01-24 | 510.7748 | eSMR_Malakoff Diggins Historic Park | Waters shall not contain chemical constituents in concentrations that adversely affect beneficial uses. | The aluminum criterion for the protection of aquatic life, is pH, total hardness, and dissolved organic carbon (DOC) dependent. When total hardness or DOC data were not available, default values based on the level III ecoregions developed by U.S EPA were substituted (EPA, 2018). When pH data were not available, the median pH value for the ecoregion, a pH value from a comparable waterbody, or a pH value from a local study in the same waterbody was used as a comparable surrogate. | 4986 | 5790 | 5315
Regional Board 5 - Central Valley Region | Humbug Creek (Diggins Creek to Yuba River, South Fork) | Cold Freshwater Habitat | 841586 | 2019-02-25 | 302.5578 | eSMR_Malakoff Diggins Historic Park | Waters shall not contain chemical constituents in concentrations that adversely affect beneficial uses. | The aluminum criterion for the protection of aquatic life, is pH, total hardness, and dissolved organic carbon (DOC) dependent. When total hardness or DOC data were not available, default values based on the level III ecoregions developed by U.S EPA were substituted (EPA, 2018). When pH data were not available, the median pH value for the ecoregion, a pH value from a comparable waterbody, or a pH value from a local study in the same waterbody was used as a comparable surrogate. | 4986 | 5790 | 5315
Regional Board 5 - Central Valley Region | Humbug Creek (Diggins Creek to Yuba River, South Fork) | Cold Freshwater Habitat | 841586 | 2019-03-11 | 302.5578 | eSMR_Malakoff Diggins Historic Park | Waters shall not contain chemical constituents in concentrations that adversely affect beneficial uses. | The aluminum criterion for the protection of aquatic life, is pH, total hardness, and dissolved organic carbon (DOC) dependent. When total hardness or DOC data were not available, default values based on the level III ecoregions developed by U.S EPA were substituted (EPA, 2018). When pH data were not available, the median pH value for the ecoregion, a pH value from a comparable waterbody, or a pH value from a local study in the same waterbody was used as a comparable surrogate. | 4986 | 5790 | 5315
Regional Board 5 - Central Valley Region | Humbug Creek (Diggins Creek to Yuba River, South Fork) | Cold Freshwater Habitat | 841586 | 2019-04-17 | 393.6177 | eSMR_Malakoff Diggins Historic Park | Waters shall not contain chemical constituents in concentrations that adversely affect beneficial uses. | The aluminum criterion for the protection of aquatic life, is pH, total hardness, and dissolved organic carbon (DOC) dependent. When total hardness or DOC data were not available, default values based on the level III ecoregions developed by U.S EPA were substituted (EPA, 2018). When pH data were not available, the median pH value for the ecoregion, a pH value from a comparable waterbody, or a pH value from a local study in the same waterbody was used as a comparable surrogate. | 4986 | 5790 | 5315
Regional Board 5 - Central Valley Region | Humbug Creek (Diggins Creek to Yuba River, South Fork) | Cold Freshwater Habitat | 841586 | 2019-05-13 | 32.9804 | eSMR_Malakoff Diggins Historic Park | Waters shall not contain chemical constituents in concentrations that adversely affect beneficial uses. | The aluminum criterion for the protection of aquatic life, is pH, total hardness, and dissolved organic carbon (DOC) dependent. When total hardness or DOC data were not available, default values based on the level III ecoregions developed by U.S EPA were substituted (EPA, 2018). When pH data were not available, the median pH value for the ecoregion, a pH value from a comparable waterbody, or a pH value from a local study in the same waterbody was used as a comparable surrogate. | 4986 | 5790 | 5315
Regional Board 5 - Central Valley Region | Humbug Creek (Diggins Creek to Yuba River, South Fork) | Cold Freshwater Habitat | 841586 | 2019-06-24 | 311.2213 | eSMR_Malakoff Diggins Historic Park | Waters shall not contain chemical constituents in concentrations that adversely affect beneficial uses. | The aluminum criterion for the protection of aquatic life, is pH, total hardness, and dissolved organic carbon (DOC) dependent. When total hardness or DOC data were not available, default values based on the level III ecoregions developed by U.S EPA were substituted (EPA, 2018). When pH data were not available, the median pH value for the ecoregion, a pH value from a comparable waterbody, or a pH value from a local study in the same waterbody was used as a comparable surrogate. | 4986 | 5790 | 5315
Regional Board 5 - Central Valley Region | Humbug Creek (Diggins Creek to Yuba River, South Fork) | Cold Freshwater Habitat | 841586 | 2019-12-17 | 369.2271 | eSMR_Malakoff Diggins Historic Park | Waters shall not contain chemical constituents in concentrations that adversely affect beneficial uses. | The aluminum criterion for the protection of aquatic life, is pH, total hardness, and dissolved organic carbon (DOC) dependent. When total hardness or DOC data were not available, default values based on the level III ecoregions developed by U.S EPA were substituted (EPA, 2018). When pH data were not available, the median pH value for the ecoregion, a pH value from a comparable waterbody, or a pH value from a local study in the same waterbody was used as a comparable surrogate. | 4986 | 5790 | 5315
Regional Board 5 - Central Valley Region | Humbug Creek (Diggins Creek to Yuba River, South Fork) | Cold Freshwater Habitat | 841586 | 2020-01-14 | 687.3951 | eSMR_Malakoff Diggins Historic Park | Waters shall not contain chemical constituents in concentrations that adversely affect beneficial uses. | The aluminum criterion for the protection of aquatic life, is pH, total hardness, and dissolved organic carbon (DOC) dependent. When total hardness or DOC data were not available, default values based on the level III ecoregions developed by U.S EPA were substituted (EPA, 2018). When pH data were not available, the median pH value for the ecoregion, a pH value from a comparable waterbody, or a pH value from a local study in the same waterbody was used as a comparable surrogate. | 4986 | 5790 | 5315
Regional Board 5 - Central Valley Region | Humbug Creek (Diggins Creek to Yuba River, South Fork) | Cold Freshwater Habitat | 841586 | 2020-02-24 | 626.3786 | eSMR_Malakoff Diggins Historic Park | Waters shall not contain chemical constituents in concentrations that adversely affect beneficial uses. | The aluminum criterion for the protection of aquatic life, is pH, total hardness, and dissolved organic carbon (DOC) dependent. When total hardness or DOC data were not available, default values based on the level III ecoregions developed by U.S EPA were substituted (EPA, 2018). When pH data were not available, the median pH value for the ecoregion, a pH value from a comparable waterbody, or a pH value from a local study in the same waterbody was used as a comparable surrogate. | 4986 | 5790 | 5315
Regional Board 5 - Central Valley Region | Humbug Creek (Diggins Creek to Yuba River, South Fork) | Cold Freshwater Habitat | 841586 | 2020-03-30 | 393.6177 | eSMR_Malakoff Diggins Historic Park | Waters shall not contain chemical constituents in concentrations that adversely affect beneficial uses. | The aluminum criterion for the protection of aquatic life, is pH, total hardness, and dissolved organic carbon (DOC) dependent. When total hardness or DOC data were not available, default values based on the level III ecoregions developed by U.S EPA were substituted (EPA, 2018). When pH data were not available, the median pH value for the ecoregion, a pH value from a comparable waterbody, or a pH value from a local study in the same waterbody was used as a comparable surrogate. | 4986 | 5790 | 5315
Regional Board 5 - Central Valley Region | Humbug Creek (Diggins Creek to Yuba River, South Fork) | Cold Freshwater Habitat | 841586 | 2020-04-16 | 135.6122 | eSMR_Malakoff Diggins Historic Park | Waters shall not contain chemical constituents in concentrations that adversely affect beneficial uses. | The aluminum criterion for the protection of aquatic life, is pH, total hardness, and dissolved organic carbon (DOC) dependent. When total hardness or DOC data were not available, default values based on the level III ecoregions developed by U.S EPA were substituted (EPA, 2018). When pH data were not available, the median pH value for the ecoregion, a pH value from a comparable waterbody, or a pH value from a local study in the same waterbody was used as a comparable surrogate. | 4986 | 5790 | 5315
Regional Board 5 - Central Valley Region | Humbug Creek (Diggins Creek to Yuba River, South Fork) | Cold Freshwater Habitat | 841586 | 2020-05-19 | 17.5578 | eSMR_Malakoff Diggins Historic Park | Waters shall not contain chemical constituents in concentrations that adversely affect beneficial uses. | The aluminum criterion for the protection of aquatic life, is pH, total hardness, and dissolved organic carbon (DOC) dependent. When total hardness or DOC data were not available, default values based on the level III ecoregions developed by U.S EPA were substituted (EPA, 2018). When pH data were not available, the median pH value for the ecoregion, a pH value from a comparable waterbody, or a pH value from a local study in the same waterbody was used as a comparable surrogate. | 4986 | 5790 | 5315
Regional Board 5 - Central Valley Region | Red Bank Creek (Tehama County) | Cold Freshwater Habitat | CALWR_WQX-A0025800 | 2011-01-31 | 1252.3562 | STORET | Waters shall not contain chemical constituents in concentrations that adversely affect beneficial uses. | The aluminum criterion for the protection of aquatic life, is pH, total hardness, and dissolved organic carbon (DOC) dependent. When total hardness or DOC data were not available, default values based on the level III ecoregions developed by U.S EPA were substituted (EPA, 2018). When pH data were not available, the median pH value for the ecoregion, a pH value from a comparable waterbody, or a pH value from a local study in the same waterbody was used as a comparable surrogate. | 4986 | 5790 | 4948
Regional Board 5 - Central Valley Region | Red Bank Creek (Tehama County) | Cold Freshwater Habitat | CALWR_WQX-A0025800 | 2011-05-02 | 1366.9148 | STORET | Waters shall not contain chemical constituents in concentrations that adversely affect beneficial uses. | The aluminum criterion for the protection of aquatic life, is pH, total hardness, and dissolved organic carbon (DOC) dependent. When total hardness or DOC data were not available, default values based on the level III ecoregions developed by U.S EPA were substituted (EPA, 2018). When pH data were not available, the median pH value for the ecoregion, a pH value from a comparable waterbody, or a pH value from a local study in the same waterbody was used as a comparable surrogate. | 4986 | 5790 | 4948
Regional Board 5 - Central Valley Region | Red Bank Creek (Tehama County) | Cold Freshwater Habitat | CALWR_WQX-A0025800 | 2012-01-30 | 1366.9148 | STORET | Waters shall not contain chemical constituents in concentrations that adversely affect beneficial uses. | The aluminum criterion for the protection of aquatic life, is pH, total hardness, and dissolved organic carbon (DOC) dependent. When total hardness or DOC data were not available, default values based on the level III ecoregions developed by U.S EPA were substituted (EPA, 2018). When pH data were not available, the median pH value for the ecoregion, a pH value from a comparable waterbody, or a pH value from a local study in the same waterbody was used as a comparable surrogate. | 4986 | 5790 | 4948
Regional Board 5 - Central Valley Region | Red Bank Creek (Tehama County) | Cold Freshwater Habitat | CALWR_WQX-A0025800 | 2012-05-07 | 1310.4225 | STORET | Waters shall not contain chemical constituents in concentrations that adversely affect beneficial uses. | The aluminum criterion for the protection of aquatic life, is pH, total hardness, and dissolved organic carbon (DOC) dependent. When total hardness or DOC data were not available, default values based on the level III ecoregions developed by U.S EPA were substituted (EPA, 2018). When pH data were not available, the median pH value for the ecoregion, a pH value from a comparable waterbody, or a pH value from a local study in the same waterbody was used as a comparable surrogate. | 4986 | 5790 | 4948
Regional Board 5 - Central Valley Region | Red Bank Creek (Tehama County) | Cold Freshwater Habitat | CALWR_WQX-A0025800 | 2013-02-05 | 1310.4225 | STORET | Waters shall not contain chemical constituents in concentrations that adversely affect beneficial uses. | The aluminum criterion for the protection of aquatic life, is pH, total hardness, and dissolved organic carbon (DOC) dependent. When total hardness or DOC data were not available, default values based on the level III ecoregions developed by U.S EPA were substituted (EPA, 2018). When pH data were not available, the median pH value for the ecoregion, a pH value from a comparable waterbody, or a pH value from a local study in the same waterbody was used as a comparable surrogate. | 4986 | 5790 | 4948
Regional Board 5 - Central Valley Region | Red Bank Creek (Tehama County) | Cold Freshwater Habitat | CALWR_WQX-A0025800 | 2015-02-03 | 1133.2613 | STORET | Waters shall not contain chemical constituents in concentrations that adversely affect beneficial uses. | The aluminum criterion for the protection of aquatic life, is pH, total hardness, and dissolved organic carbon (DOC) dependent. When total hardness or DOC data were not available, default values based on the level III ecoregions developed by U.S EPA were substituted (EPA, 2018). When pH data were not available, the median pH value for the ecoregion, a pH value from a comparable waterbody, or a pH value from a local study in the same waterbody was used as a comparable surrogate. | 4986 | 5790 | 4948
Regional Board 5 - Central Valley Region | Stone Corral Creek | Cold Freshwater Habitat | CALWR_WQX-A0043500 | 2010-11-30 | 809.7061 | STORET | Waters shall not contain chemical constituents in concentrations that adversely affect beneficial uses. | The aluminum criterion for the protection of aquatic life, is pH, total hardness, and dissolved organic carbon (DOC) dependent. When total hardness or DOC data were not available, default values based on the level III ecoregions developed by U.S EPA were substituted (EPA, 2018). When pH data were not available, the median pH value for the ecoregion, a pH value from a comparable waterbody, or a pH value from a local study in the same waterbody was used as a comparable surrogate. | 4986 | 5790 | 4948
Regional Board 5 - Central Valley Region | Stone Corral Creek | Cold Freshwater Habitat | CALWR_WQX-A0043500 | 2010-12-13 | 809.7061 | STORET | Waters shall not contain chemical constituents in concentrations that adversely affect beneficial uses. | The aluminum criterion for the protection of aquatic life, is pH, total hardness, and dissolved organic carbon (DOC) dependent. When total hardness or DOC data were not available, default values based on the level III ecoregions developed by U.S EPA were substituted (EPA, 2018). When pH data were not available, the median pH value for the ecoregion, a pH value from a comparable waterbody, or a pH value from a local study in the same waterbody was used as a comparable surrogate. | 4986 | 5790 | 4948
Regional Board 5 - Central Valley Region | Stone Corral Creek | Cold Freshwater Habitat | CALWR_WQX-A0043500 | 2011-01-18 | 1162.3996 | STORET | Waters shall not contain chemical constituents in concentrations that adversely affect beneficial uses. | The aluminum criterion for the protection of aquatic life, is pH, total hardness, and dissolved organic carbon (DOC) dependent. When total hardness or DOC data were not available, default values based on the level III ecoregions developed by U.S EPA were substituted (EPA, 2018). When pH data were not available, the median pH value for the ecoregion, a pH value from a comparable waterbody, or a pH value from a local study in the same waterbody was used as a comparable surrogate. | 4986 | 5790 | 4948
Regional Board 5 - Central Valley Region | Churn Creek | Cold Freshwater Habitat | CALWR_WQX-A0079000 | 2010-11-01 | 524.6252 | STORET | Waters shall not contain chemical constituents in concentrations that adversely affect beneficial uses. | The aluminum criterion for the protection of aquatic life, is pH, total hardness, and dissolved organic carbon (DOC) dependent. When total hardness or DOC data were not available, default values based on the level III ecoregions developed by U.S EPA were substituted (EPA, 2018). When pH data were not available, the median pH value for the ecoregion, a pH value from a comparable waterbody, or a pH value from a local study in the same waterbody was used as a comparable surrogate. | 4986 | 5790 | 4948
Regional Board 5 - Central Valley Region | Churn Creek | Cold Freshwater Habitat | CALWR_WQX-A0079000 | 2011-01-31 | 1091.8203 | STORET | Waters shall not contain chemical constituents in concentrations that adversely affect beneficial uses. | The aluminum criterion for the protection of aquatic life, is pH, total hardness, and dissolved organic carbon (DOC) dependent. When total hardness or DOC data were not available, default values based on the level III ecoregions developed by U.S EPA were substituted (EPA, 2018). When pH data were not available, the median pH value for the ecoregion, a pH value from a comparable waterbody, or a pH value from a local study in the same waterbody was used as a comparable surrogate. | 4986 | 5790 | 4948
Regional Board 5 - Central Valley Region | Churn Creek | Cold Freshwater Habitat | CALWR_WQX-A0079000 | 2011-05-02 | 473.8461 | STORET | Waters shall not contain chemical constituents in concentrations that adversely affect beneficial uses. | The aluminum criterion for the protection of aquatic life, is pH, total hardness, and dissolved organic carbon (DOC) dependent. When total hardness or DOC data were not available, default values based on the level III ecoregions developed by U.S EPA were substituted (EPA, 2018). When pH data were not available, the median pH value for the ecoregion, a pH value from a comparable waterbody, or a pH value from a local study in the same waterbody was used as a comparable surrogate. | 4986 | 5790 | 4948
Regional Board 5 - Central Valley Region | Churn Creek | Cold Freshwater Habitat | CALWR_WQX-A0079000 | 2011-08-01 | 398.0451 | STORET | Waters shall not contain chemical constituents in concentrations that adversely affect beneficial uses. | The aluminum criterion for the protection of aquatic life, is pH, total hardness, and dissolved organic carbon (DOC) dependent. When total hardness or DOC data were not available, default values based on the level III ecoregions developed by U.S EPA were substituted (EPA, 2018). When pH data were not available, the median pH value for the ecoregion, a pH value from a comparable waterbody, or a pH value from a local study in the same waterbody was used as a comparable surrogate. | 4986 | 5790 | 4948
Regional Board 5 - Central Valley Region | Churn Creek | Cold Freshwater Habitat | CALWR_WQX-A0079000 | 2011-10-31 | 429.4828 | STORET | Waters shall not contain chemical constituents in concentrations that adversely affect beneficial uses. | The aluminum criterion for the protection of aquatic life, is pH, total hardness, and dissolved organic carbon (DOC) dependent. When total hardness or DOC data were not available, default values based on the level III ecoregions developed by U.S EPA were substituted (EPA, 2018). When pH data were not available, the median pH value for the ecoregion, a pH value from a comparable waterbody, or a pH value from a local study in the same waterbody was used as a comparable surrogate. | 4986 | 5790 | 4948
Regional Board 5 - Central Valley Region | Churn Creek | Cold Freshwater Habitat | CALWR_WQX-A0079000 | 2012-01-30 | 724.6566 | STORET | Waters shall not contain chemical constituents in concentrations that adversely affect beneficial uses. | The aluminum criterion for the protection of aquatic life, is pH, total hardness, and dissolved organic carbon (DOC) dependent. When total hardness or DOC data were not available, default values based on the level III ecoregions developed by U.S EPA were substituted (EPA, 2018). When pH data were not available, the median pH value for the ecoregion, a pH value from a comparable waterbody, or a pH value from a local study in the same waterbody was used as a comparable surrogate. | 4986 | 5790 | 4948
Regional Board 5 - Central Valley Region | Churn Creek | Cold Freshwater Habitat | CALWR_WQX-A0079000 | 2012-05-07 | 649.1349 | STORET | Waters shall not contain chemical constituents in concentrations that adversely affect beneficial uses. | The aluminum criterion for the protection of aquatic life, is pH, total hardness, and dissolved organic carbon (DOC) dependent. When total hardness or DOC data were not available, default values based on the level III ecoregions developed by U.S EPA were substituted (EPA, 2018). When pH data were not available, the median pH value for the ecoregion, a pH value from a comparable waterbody, or a pH value from a local study in the same waterbody was used as a comparable surrogate. | 4986 | 5790 | 4948
Regional Board 5 - Central Valley Region | Churn Creek | Cold Freshwater Habitat | CALWR_WQX-A0079000 | 2012-08-06 | 429.4828 | STORET | Waters shall not contain chemical constituents in concentrations that adversely affect beneficial uses. | The aluminum criterion for the protection of aquatic life, is pH, total hardness, and dissolved organic carbon (DOC) dependent. When total hardness or DOC data were not available, default values based on the level III ecoregions developed by U.S EPA were substituted (EPA, 2018). When pH data were not available, the median pH value for the ecoregion, a pH value from a comparable waterbody, or a pH value from a local study in the same waterbody was used as a comparable surrogate. | 4986 | 5790 | 4948
Regional Board 5 - Central Valley Region | Churn Creek | Cold Freshwater Habitat | CALWR_WQX-A0079000 | 2012-11-05 | 300.8343 | STORET | Waters shall not contain chemical constituents in concentrations that adversely affect beneficial uses. | The aluminum criterion for the protection of aquatic life, is pH, total hardness, and dissolved organic carbon (DOC) dependent. When total hardness or DOC data were not available, default values based on the level III ecoregions developed by U.S EPA were substituted (EPA, 2018). When pH data were not available, the median pH value for the ecoregion, a pH value from a comparable waterbody, or a pH value from a local study in the same waterbody was used as a comparable surrogate. | 4986 | 5790 | 4948
Regional Board 5 - Central Valley Region | Churn Creek | Cold Freshwater Habitat | CALWR_WQX-A0079000 | 2013-02-05 | 356.7458 | STORET | Waters shall not contain chemical constituents in concentrations that adversely affect beneficial uses. | The aluminum criterion for the protection of aquatic life, is pH, total hardness, and dissolved organic carbon (DOC) dependent. When total hardness or DOC data were not available, default values based on the level III ecoregions developed by U.S EPA were substituted (EPA, 2018). When pH data were not available, the median pH value for the ecoregion, a pH value from a comparable waterbody, or a pH value from a local study in the same waterbody was used as a comparable surrogate. | 4986 | 5790 | 4948
Regional Board 5 - Central Valley Region | Churn Creek | Cold Freshwater Habitat | CALWR_WQX-A0079000 | 2013-05-06 | 390.6971 | STORET | Waters shall not contain chemical constituents in concentrations that adversely affect beneficial uses. | The aluminum criterion for the protection of aquatic life, is pH, total hardness, and dissolved organic carbon (DOC) dependent. When total hardness or DOC data were not available, default values based on the level III ecoregions developed by U.S EPA were substituted (EPA, 2018). When pH data were not available, the median pH value for the ecoregion, a pH value from a comparable waterbody, or a pH value from a local study in the same waterbody was used as a comparable surrogate. | 4986 | 5790 | 4948
Regional Board 5 - Central Valley Region | Churn Creek | Cold Freshwater Habitat | CALWR_WQX-A0079000 | 2013-08-05 | 277.8211 | STORET | Waters shall not contain chemical constituents in concentrations that adversely affect beneficial uses. | The aluminum criterion for the protection of aquatic life, is pH, total hardness, and dissolved organic carbon (DOC) dependent. When total hardness or DOC data were not available, default values based on the level III ecoregions developed by U.S EPA were substituted (EPA, 2018). When pH data were not available, the median pH value for the ecoregion, a pH value from a comparable waterbody, or a pH value from a local study in the same waterbody was used as a comparable surrogate. | 4986 | 5790 | 4948
Regional Board 5 - Central Valley Region | Churn Creek | Cold Freshwater Habitat | CALWR_WQX-A0079000 | 2013-11-04 | 429.4828 | STORET | Waters shall not contain chemical constituents in concentrations that adversely affect beneficial uses. | The aluminum criterion for the protection of aquatic life, is pH, total hardness, and dissolved organic carbon (DOC) dependent. When total hardness or DOC data were not available, default values based on the level III ecoregions developed by U.S EPA were substituted (EPA, 2018). When pH data were not available, the median pH value for the ecoregion, a pH value from a comparable waterbody, or a pH value from a local study in the same waterbody was used as a comparable surrogate. | 4986 | 5790 | 4948
Regional Board 5 - Central Valley Region | Churn Creek | Cold Freshwater Habitat | CALWR_WQX-A0079000 | 2014-05-05 | 429.4828 | STORET | Waters shall not contain chemical constituents in concentrations that adversely affect beneficial uses. | The aluminum criterion for the protection of aquatic life, is pH, total hardness, and dissolved organic carbon (DOC) dependent. When total hardness or DOC data were not available, default values based on the level III ecoregions developed by U.S EPA were substituted (EPA, 2018). When pH data were not available, the median pH value for the ecoregion, a pH value from a comparable waterbody, or a pH value from a local study in the same waterbody was used as a comparable surrogate. | 4986 | 5790 | 4948
Regional Board 5 - Central Valley Region | Churn Creek | Cold Freshwater Habitat | CALWR_WQX-A0079000 | 2014-08-11 | 390.6971 | STORET | Waters shall not contain chemical constituents in concentrations that adversely affect beneficial uses. | The aluminum criterion for the protection of aquatic life, is pH, total hardness, and dissolved organic carbon (DOC) dependent. When total hardness or DOC data were not available, default values based on the level III ecoregions developed by U.S EPA were substituted (EPA, 2018). When pH data were not available, the median pH value for the ecoregion, a pH value from a comparable waterbody, or a pH value from a local study in the same waterbody was used as a comparable surrogate. | 4986 | 5790 | 4948
Regional Board 5 - Central Valley Region | Churn Creek | Cold Freshwater Habitat | CALWR_WQX-A0079000 | 2014-11-03 | 356.7458 | STORET | Waters shall not contain chemical constituents in concentrations that adversely affect beneficial uses. | The aluminum criterion for the protection of aquatic life, is pH, total hardness, and dissolved organic carbon (DOC) dependent. When total hardness or DOC data were not available, default values based on the level III ecoregions developed by U.S EPA were substituted (EPA, 2018). When pH data were not available, the median pH value for the ecoregion, a pH value from a comparable waterbody, or a pH value from a local study in the same waterbody was used as a comparable surrogate. | 4986 | 5790 | 4948
Regional Board 5 - Central Valley Region | Churn Creek | Cold Freshwater Habitat | CALWR_WQX-A0079000 | 2015-02-02 | 429.4828 | STORET | Waters shall not contain chemical constituents in concentrations that adversely affect beneficial uses. | The aluminum criterion for the protection of aquatic life, is pH, total hardness, and dissolved organic carbon (DOC) dependent. When total hardness or DOC data were not available, default values based on the level III ecoregions developed by U.S EPA were substituted (EPA, 2018). When pH data were not available, the median pH value for the ecoregion, a pH value from a comparable waterbody, or a pH value from a local study in the same waterbody was used as a comparable surrogate. | 4986 | 5790 | 4948
Regional Board 5 - Central Valley Region | Churn Creek | Cold Freshwater Habitat | CALWR_WQX-A0079000 | 2015-08-03 | 300.8343 | STORET | Waters shall not contain chemical constituents in concentrations that adversely affect beneficial uses. | The aluminum criterion for the protection of aquatic life, is pH, total hardness, and dissolved organic carbon (DOC) dependent. When total hardness or DOC data were not available, default values based on the level III ecoregions developed by U.S EPA were substituted (EPA, 2018). When pH data were not available, the median pH value for the ecoregion, a pH value from a comparable waterbody, or a pH value from a local study in the same waterbody was used as a comparable surrogate. | 4986 | 5790 | 4948
Regional Board 5 - Central Valley Region | Stillwater Creek (Shasta County) | Cold Freshwater Habitat | CALWR_WQX-A0079500 | 2010-11-01 | 1001.561 | STORET | Waters shall not contain chemical constituents in concentrations that adversely affect beneficial uses. | The aluminum criterion for the protection of aquatic life, is pH, total hardness, and dissolved organic carbon (DOC) dependent. When total hardness or DOC data were not available, default values based on the level III ecoregions developed by U.S EPA were substituted (EPA, 2018). When pH data were not available, the median pH value for the ecoregion, a pH value from a comparable waterbody, or a pH value from a local study in the same waterbody was used as a comparable surrogate. | 4986 | 5790 | 4948
Regional Board 5 - Central Valley Region | Stillwater Creek (Shasta County) | Cold Freshwater Habitat | CALWR_WQX-A0079500 | 2011-01-31 | 1244.3078 | STORET | Waters shall not contain chemical constituents in concentrations that adversely affect beneficial uses. | The aluminum criterion for the protection of aquatic life, is pH, total hardness, and dissolved organic carbon (DOC) dependent. When total hardness or DOC data were not available, default values based on the level III ecoregions developed by U.S EPA were substituted (EPA, 2018). When pH data were not available, the median pH value for the ecoregion, a pH value from a comparable waterbody, or a pH value from a local study in the same waterbody was used as a comparable surrogate. | 4986 | 5790 | 4948
Regional Board 5 - Central Valley Region | Stillwater Creek (Shasta County) | Cold Freshwater Habitat | CALWR_WQX-A0079500 | 2011-05-02 | 1001.561 | STORET | Waters shall not contain chemical constituents in concentrations that adversely affect beneficial uses. | The aluminum criterion for the protection of aquatic life, is pH, total hardness, and dissolved organic carbon (DOC) dependent. When total hardness or DOC data were not available, default values based on the level III ecoregions developed by U.S EPA were substituted (EPA, 2018). When pH data were not available, the median pH value for the ecoregion, a pH value from a comparable waterbody, or a pH value from a local study in the same waterbody was used as a comparable surrogate. | 4986 | 5790 | 4948
Regional Board 5 - Central Valley Region | Stillwater Creek (Shasta County) | Cold Freshwater Habitat | CALWR_WQX-A0079500 | 2011-08-01 | 1157.4121 | STORET | Waters shall not contain chemical constituents in concentrations that adversely affect beneficial uses. | The aluminum criterion for the protection of aquatic life, is pH, total hardness, and dissolved organic carbon (DOC) dependent. When total hardness or DOC data were not available, default values based on the level III ecoregions developed by U.S EPA were substituted (EPA, 2018). When pH data were not available, the median pH value for the ecoregion, a pH value from a comparable waterbody, or a pH value from a local study in the same waterbody was used as a comparable surrogate. | 4986 | 5790 | 4948
Regional Board 5 - Central Valley Region | Stillwater Creek (Shasta County) | Cold Freshwater Habitat | CALWR_WQX-A0079500 | 2011-10-31 | 1260.1434 | STORET | Waters shall not contain chemical constituents in concentrations that adversely affect beneficial uses. | The aluminum criterion for the protection of aquatic life, is pH, total hardness, and dissolved organic carbon (DOC) dependent. When total hardness or DOC data were not available, default values based on the level III ecoregions developed by U.S EPA were substituted (EPA, 2018). When pH data were not available, the median pH value for the ecoregion, a pH value from a comparable waterbody, or a pH value from a local study in the same waterbody was used as a comparable surrogate. | 4986 | 5790 | 4948
Regional Board 5 - Central Valley Region | Stillwater Creek (Shasta County) | Cold Freshwater Habitat | CALWR_WQX-A0079500 | 2012-01-30 | 809.7061 | STORET | Waters shall not contain chemical constituents in concentrations that adversely affect beneficial uses. | The aluminum criterion for the protection of aquatic life, is pH, total hardness, and dissolved organic carbon (DOC) dependent. When total hardness or DOC data were not available, default values based on the level III ecoregions developed by U.S EPA were substituted (EPA, 2018). When pH data were not available, the median pH value for the ecoregion, a pH value from a comparable waterbody, or a pH value from a local study in the same waterbody was used as a comparable surrogate. | 4986 | 5790 | 4948
Regional Board 5 - Central Valley Region | Stillwater Creek (Shasta County) | Cold Freshwater Habitat | CALWR_WQX-A0079500 | 2012-05-07 | 1162.3996 | STORET | Waters shall not contain chemical constituents in concentrations that adversely affect beneficial uses. | The aluminum criterion for the protection of aquatic life, is pH, total hardness, and dissolved organic carbon (DOC) dependent. When total hardness or DOC data were not available, default values based on the level III ecoregions developed by U.S EPA were substituted (EPA, 2018). When pH data were not available, the median pH value for the ecoregion, a pH value from a comparable waterbody, or a pH value from a local study in the same waterbody was used as a comparable surrogate. | 4986 | 5790 | 4948
Regional Board 5 - Central Valley Region | Stillwater Creek (Shasta County) | Cold Freshwater Habitat | CALWR_WQX-A0079500 | 2012-11-05 | 524.6252 | STORET | Waters shall not contain chemical constituents in concentrations that adversely affect beneficial uses. | The aluminum criterion for the protection of aquatic life, is pH, total hardness, and dissolved organic carbon (DOC) dependent. When total hardness or DOC data were not available, default values based on the level III ecoregions developed by U.S EPA were substituted (EPA, 2018). When pH data were not available, the median pH value for the ecoregion, a pH value from a comparable waterbody, or a pH value from a local study in the same waterbody was used as a comparable surrogate. | 4986 | 5790 | 4948
Regional Board 5 - Central Valley Region | Stillwater Creek (Shasta County) | Cold Freshwater Habitat | CALWR_WQX-A0079500 | 2013-02-05 | 1001.561 | STORET | Waters shall not contain chemical constituents in concentrations that adversely affect beneficial uses. | The aluminum criterion for the protection of aquatic life, is pH, total hardness, and dissolved organic carbon (DOC) dependent. When total hardness or DOC data were not available, default values based on the level III ecoregions developed by U.S EPA were substituted (EPA, 2018). When pH data were not available, the median pH value for the ecoregion, a pH value from a comparable waterbody, or a pH value from a local study in the same waterbody was used as a comparable surrogate. | 4986 | 5790 | 4948
Regional Board 5 - Central Valley Region | Stillwater Creek (Shasta County) | Cold Freshwater Habitat | CALWR_WQX-A0079500 | 2013-05-06 | 1162.3996 | STORET | Waters shall not contain chemical constituents in concentrations that adversely affect beneficial uses. | The aluminum criterion for the protection of aquatic life, is pH, total hardness, and dissolved organic carbon (DOC) dependent. When total hardness or DOC data were not available, default values based on the level III ecoregions developed by U.S EPA were substituted (EPA, 2018). When pH data were not available, the median pH value for the ecoregion, a pH value from a comparable waterbody, or a pH value from a local study in the same waterbody was used as a comparable surrogate. | 4986 | 5790 | 4948
Regional Board 5 - Central Valley Region | Stillwater Creek (Shasta County) | Cold Freshwater Habitat | CALWR_WQX-A0079500 | 2014-02-03 | 1001.561 | STORET | Waters shall not contain chemical constituents in concentrations that adversely affect beneficial uses. | The aluminum criterion for the protection of aquatic life, is pH, total hardness, and dissolved organic carbon (DOC) dependent. When total hardness or DOC data were not available, default values based on the level III ecoregions developed by U.S EPA were substituted (EPA, 2018). When pH data were not available, the median pH value for the ecoregion, a pH value from a comparable waterbody, or a pH value from a local study in the same waterbody was used as a comparable surrogate. | 4986 | 5790 | 4948
Regional Board 5 - Central Valley Region | Stillwater Creek (Shasta County) | Cold Freshwater Habitat | CALWR_WQX-A0079500 | 2014-05-05 | 1260.1434 | STORET | Waters shall not contain chemical constituents in concentrations that adversely affect beneficial uses. | The aluminum criterion for the protection of aquatic life, is pH, total hardness, and dissolved organic carbon (DOC) dependent. When total hardness or DOC data were not available, default values based on the level III ecoregions developed by U.S EPA were substituted (EPA, 2018). When pH data were not available, the median pH value for the ecoregion, a pH value from a comparable waterbody, or a pH value from a local study in the same waterbody was used as a comparable surrogate. | 4986 | 5790 | 4948
Regional Board 5 - Central Valley Region | Stillwater Creek (Shasta County) | Cold Freshwater Habitat | CALWR_WQX-A0079500 | 2015-02-02 | 1260.1434 | STORET | Waters shall not contain chemical constituents in concentrations that adversely affect beneficial uses. | The aluminum criterion for the protection of aquatic life, is pH, total hardness, and dissolved organic carbon (DOC) dependent. When total hardness or DOC data were not available, default values based on the level III ecoregions developed by U.S EPA were substituted (EPA, 2018). When pH data were not available, the median pH value for the ecoregion, a pH value from a comparable waterbody, or a pH value from a local study in the same waterbody was used as a comparable surrogate. | 4986 | 5790 | 4948
Regional Board 5 - Central Valley Region | Stillwater Creek (Shasta County) | Cold Freshwater Habitat | CALWR_WQX-A0079500 | 2015-05-04 | 1244.3078 | STORET | Waters shall not contain chemical constituents in concentrations that adversely affect beneficial uses. | The aluminum criterion for the protection of aquatic life, is pH, total hardness, and dissolved organic carbon (DOC) dependent. When total hardness or DOC data were not available, default values based on the level III ecoregions developed by U.S EPA were substituted (EPA, 2018). When pH data were not available, the median pH value for the ecoregion, a pH value from a comparable waterbody, or a pH value from a local study in the same waterbody was used as a comparable surrogate. | 4986 | 5790 | 4948
Regional Board 5 - Central Valley Region | Sacramento River (Knights Landing to the Delta) | Cold Freshwater Habitat | CALWR_WQX-A0219501 | 2010-11-03 | 1031.7911 | STORET | Waters shall not contain chemical constituents in concentrations that adversely affect beneficial uses. | The aluminum criterion for the protection of aquatic life, is pH, total hardness, and dissolved organic carbon (DOC) dependent. When total hardness or DOC data were not available, default values based on the level III ecoregions developed by U.S EPA were substituted (EPA, 2018). When pH data were not available, the median pH value for the ecoregion, a pH value from a comparable waterbody, or a pH value from a local study in the same waterbody was used as a comparable surrogate. | 4986 | 5790 | 4948
Regional Board 5 - Central Valley Region | Sacramento River (Knights Landing to the Delta) | Cold Freshwater Habitat | CALWR_WQX-A0219501 | 2011-02-02 | 1133.2613 | STORET | Waters shall not contain chemical constituents in concentrations that adversely affect beneficial uses. | The aluminum criterion for the protection of aquatic life, is pH, total hardness, and dissolved organic carbon (DOC) dependent. When total hardness or DOC data were not available, default values based on the level III ecoregions developed by U.S EPA were substituted (EPA, 2018). When pH data were not available, the median pH value for the ecoregion, a pH value from a comparable waterbody, or a pH value from a local study in the same waterbody was used as a comparable surrogate. | 4986 | 5790 | 4948
Regional Board 5 - Central Valley Region | Sacramento River (Knights Landing to the Delta) | Cold Freshwater Habitat | CALWR_WQX-A0219501 | 2011-05-04 | 927.1991 | STORET | Waters shall not contain chemical constituents in concentrations that adversely affect beneficial uses. | The aluminum criterion for the protection of aquatic life, is pH, total hardness, and dissolved organic carbon (DOC) dependent. When total hardness or DOC data were not available, default values based on the level III ecoregions developed by U.S EPA were substituted (EPA, 2018). When pH data were not available, the median pH value for the ecoregion, a pH value from a comparable waterbody, or a pH value from a local study in the same waterbody was used as a comparable surrogate. | 4986 | 5790 | 4948
Regional Board 5 - Central Valley Region | Sacramento River (Knights Landing to the Delta) | Cold Freshwater Habitat | CALWR_WQX-A0219501 | 2011-08-03 | 1031.7911 | STORET | Waters shall not contain chemical constituents in concentrations that adversely affect beneficial uses. | The aluminum criterion for the protection of aquatic life, is pH, total hardness, and dissolved organic carbon (DOC) dependent. When total hardness or DOC data were not available, default values based on the level III ecoregions developed by U.S EPA were substituted (EPA, 2018). When pH data were not available, the median pH value for the ecoregion, a pH value from a comparable waterbody, or a pH value from a local study in the same waterbody was used as a comparable surrogate. | 4986 | 5790 | 4948
Regional Board 5 - Central Valley Region | Sacramento River (Knights Landing to the Delta) | Cold Freshwater Habitat | CALWR_WQX-A0219501 | 2011-11-02 | 1133.2613 | STORET | Waters shall not contain chemical constituents in concentrations that adversely affect beneficial uses. | The aluminum criterion for the protection of aquatic life, is pH, total hardness, and dissolved organic carbon (DOC) dependent. When total hardness or DOC data were not available, default values based on the level III ecoregions developed by U.S EPA were substituted (EPA, 2018). When pH data were not available, the median pH value for the ecoregion, a pH value from a comparable waterbody, or a pH value from a local study in the same waterbody was used as a comparable surrogate. | 4986 | 5790 | 4948
Regional Board 5 - Central Valley Region | Sacramento River (Knights Landing to the Delta) | Cold Freshwater Habitat | CALWR_WQX-A0219501 | 2012-02-01 | 1133.2613 | STORET | Waters shall not contain chemical constituents in concentrations that adversely affect beneficial uses. | The aluminum criterion for the protection of aquatic life, is pH, total hardness, and dissolved organic carbon (DOC) dependent. When total hardness or DOC data were not available, default values based on the level III ecoregions developed by U.S EPA were substituted (EPA, 2018). When pH data were not available, the median pH value for the ecoregion, a pH value from a comparable waterbody, or a pH value from a local study in the same waterbody was used as a comparable surrogate. | 4986 | 5790 | 4948
Regional Board 5 - Central Valley Region | Sacramento River (Knights Landing to the Delta) | Cold Freshwater Habitat | CALWR_WQX-A0219501 | 2012-05-09 | 1133.2613 | STORET | Waters shall not contain chemical constituents in concentrations that adversely affect beneficial uses. | The aluminum criterion for the protection of aquatic life, is pH, total hardness, and dissolved organic carbon (DOC) dependent. When total hardness or DOC data were not available, default values based on the level III ecoregions developed by U.S EPA were substituted (EPA, 2018). When pH data were not available, the median pH value for the ecoregion, a pH value from a comparable waterbody, or a pH value from a local study in the same waterbody was used as a comparable surrogate. | 4986 | 5790 | 4948
Regional Board 5 - Central Valley Region | Sacramento River (Knights Landing to the Delta) | Cold Freshwater Habitat | CALWR_WQX-A0219501 | 2012-08-08 | 1133.2613 | STORET | Waters shall not contain chemical constituents in concentrations that adversely affect beneficial uses. | The aluminum criterion for the protection of aquatic life, is pH, total hardness, and dissolved organic carbon (DOC) dependent. When total hardness or DOC data were not available, default values based on the level III ecoregions developed by U.S EPA were substituted (EPA, 2018). When pH data were not available, the median pH value for the ecoregion, a pH value from a comparable waterbody, or a pH value from a local study in the same waterbody was used as a comparable surrogate. | 4986 | 5790 | 4948
Regional Board 5 - Central Valley Region | Sacramento River (Knights Landing to the Delta) | Cold Freshwater Habitat | CALWR_WQX-A0219501 | 2012-11-07 | 741.0215 | STORET | Waters shall not contain chemical constituents in concentrations that adversely affect beneficial uses. | The aluminum criterion for the protection of aquatic life, is pH, total hardness, and dissolved organic carbon (DOC) dependent. When total hardness or DOC data were not available, default values based on the level III ecoregions developed by U.S EPA were substituted (EPA, 2018). When pH data were not available, the median pH value for the ecoregion, a pH value from a comparable waterbody, or a pH value from a local study in the same waterbody was used as a comparable surrogate. | 4986 | 5790 | 4948
Regional Board 5 - Central Valley Region | Sacramento River (Knights Landing to the Delta) | Cold Freshwater Habitat | CALWR_WQX-A0219501 | 2013-02-07 | 1133.2613 | STORET | Waters shall not contain chemical constituents in concentrations that adversely affect beneficial uses. | The aluminum criterion for the protection of aquatic life, is pH, total hardness, and dissolved organic carbon (DOC) dependent. When total hardness or DOC data were not available, default values based on the level III ecoregions developed by U.S EPA were substituted (EPA, 2018). When pH data were not available, the median pH value for the ecoregion, a pH value from a comparable waterbody, or a pH value from a local study in the same waterbody was used as a comparable surrogate. | 4986 | 5790 | 4948
Regional Board 5 - Central Valley Region | Sacramento River (Knights Landing to the Delta) | Cold Freshwater Habitat | CALWR_WQX-A0219501 | 2013-05-08 | 829.2274 | STORET | Waters shall not contain chemical constituents in concentrations that adversely affect beneficial uses. | The aluminum criterion for the protection of aquatic life, is pH, total hardness, and dissolved organic carbon (DOC) dependent. When total hardness or DOC data were not available, default values based on the level III ecoregions developed by U.S EPA were substituted (EPA, 2018). When pH data were not available, the median pH value for the ecoregion, a pH value from a comparable waterbody, or a pH value from a local study in the same waterbody was used as a comparable surrogate. | 4986 | 5790 | 4948
Regional Board 5 - Central Valley Region | Sacramento River (Knights Landing to the Delta) | Cold Freshwater Habitat | CALWR_WQX-A0219501 | 2013-08-07 | 1133.2613 | STORET | Waters shall not contain chemical constituents in concentrations that adversely affect beneficial uses. | The aluminum criterion for the protection of aquatic life, is pH, total hardness, and dissolved organic carbon (DOC) dependent. When total hardness or DOC data were not available, default values based on the level III ecoregions developed by U.S EPA were substituted (EPA, 2018). When pH data were not available, the median pH value for the ecoregion, a pH value from a comparable waterbody, or a pH value from a local study in the same waterbody was used as a comparable surrogate. | 4986 | 5790 | 4948
Regional Board 5 - Central Valley Region | Sacramento River (Knights Landing to the Delta) | Cold Freshwater Habitat | CALWR_WQX-A0219501 | 2013-11-06 | 1310.4225 | STORET | Waters shall not contain chemical constituents in concentrations that adversely affect beneficial uses. | The aluminum criterion for the protection of aquatic life, is pH, total hardness, and dissolved organic carbon (DOC) dependent. When total hardness or DOC data were not available, default values based on the level III ecoregions developed by U.S EPA were substituted (EPA, 2018). When pH data were not available, the median pH value for the ecoregion, a pH value from a comparable waterbody, or a pH value from a local study in the same waterbody was used as a comparable surrogate. | 4986 | 5790 | 4948
Regional Board 5 - Central Valley Region | Sacramento River (Knights Landing to the Delta) | Cold Freshwater Habitat | CALWR_WQX-A0219501 | 2014-02-05 | 1305.6868 | STORET | Waters shall not contain chemical constituents in concentrations that adversely affect beneficial uses. | The aluminum criterion for the protection of aquatic life, is pH, total hardness, and dissolved organic carbon (DOC) dependent. When total hardness or DOC data were not available, default values based on the level III ecoregions developed by U.S EPA were substituted (EPA, 2018). When pH data were not available, the median pH value for the ecoregion, a pH value from a comparable waterbody, or a pH value from a local study in the same waterbody was used as a comparable surrogate. | 4986 | 5790 | 4948
Regional Board 5 - Central Valley Region | Sacramento River (Knights Landing to the Delta) | Cold Freshwater Habitat | CALWR_WQX-A0219501 | 2014-05-07 | 1366.9148 | STORET | Waters shall not contain chemical constituents in concentrations that adversely affect beneficial uses. | The aluminum criterion for the protection of aquatic life, is pH, total hardness, and dissolved organic carbon (DOC) dependent. When total hardness or DOC data were not available, default values based on the level III ecoregions developed by U.S EPA were substituted (EPA, 2018). When pH data were not available, the median pH value for the ecoregion, a pH value from a comparable waterbody, or a pH value from a local study in the same waterbody was used as a comparable surrogate. | 4986 | 5790 | 4948
Regional Board 5 - Central Valley Region | Sacramento River (Knights Landing to the Delta) | Cold Freshwater Habitat | CALWR_WQX-A0219501 | 2014-08-13 | 1031.7911 | STORET | Waters shall not contain chemical constituents in concentrations that adversely affect beneficial uses. | The aluminum criterion for the protection of aquatic life, is pH, total hardness, and dissolved organic carbon (DOC) dependent. When total hardness or DOC data were not available, default values based on the level III ecoregions developed by U.S EPA were substituted (EPA, 2018). When pH data were not available, the median pH value for the ecoregion, a pH value from a comparable waterbody, or a pH value from a local study in the same waterbody was used as a comparable surrogate. | 4986 | 5790 | 4948
Regional Board 5 - Central Valley Region | Sacramento River (Knights Landing to the Delta) | Cold Freshwater Habitat | CALWR_WQX-A0219501 | 2014-11-13 | 1031.7911 | STORET | Waters shall not contain chemical constituents in concentrations that adversely affect beneficial uses. | The aluminum criterion for the protection of aquatic life, is pH, total hardness, and dissolved organic carbon (DOC) dependent. When total hardness or DOC data were not available, default values based on the level III ecoregions developed by U.S EPA were substituted (EPA, 2018). When pH data were not available, the median pH value for the ecoregion, a pH value from a comparable waterbody, or a pH value from a local study in the same waterbody was used as a comparable surrogate. | 4986 | 5790 | 4948
Regional Board 5 - Central Valley Region | Sacramento River (Knights Landing to the Delta) | Cold Freshwater Habitat | CALWR_WQX-A0219501 | 2015-02-04 | 1310.4225 | STORET | Waters shall not contain chemical constituents in concentrations that adversely affect beneficial uses. | The aluminum criterion for the protection of aquatic life, is pH, total hardness, and dissolved organic carbon (DOC) dependent. When total hardness or DOC data were not available, default values based on the level III ecoregions developed by U.S EPA were substituted (EPA, 2018). When pH data were not available, the median pH value for the ecoregion, a pH value from a comparable waterbody, or a pH value from a local study in the same waterbody was used as a comparable surrogate. | 4986 | 5790 | 4948
Regional Board 5 - Central Valley Region | Sacramento River (Knights Landing to the Delta) | Cold Freshwater Habitat | CALWR_WQX-A0219501 | 2015-05-06 | 927.1991 | STORET | Waters shall not contain chemical constituents in concentrations that adversely affect beneficial uses. | The aluminum criterion for the protection of aquatic life, is pH, total hardness, and dissolved organic carbon (DOC) dependent. When total hardness or DOC data were not available, default values based on the level III ecoregions developed by U.S EPA were substituted (EPA, 2018). When pH data were not available, the median pH value for the ecoregion, a pH value from a comparable waterbody, or a pH value from a local study in the same waterbody was used as a comparable surrogate. | 4986 | 5790 | 4948
Regional Board 5 - Central Valley Region | Sacramento River (Knights Landing to the Delta) | Cold Freshwater Habitat | CALWR_WQX-A0219501 | 2015-11-10 | 1031.7911 | STORET | Waters shall not contain chemical constituents in concentrations that adversely affect beneficial uses. | The aluminum criterion for the protection of aquatic life, is pH, total hardness, and dissolved organic carbon (DOC) dependent. When total hardness or DOC data were not available, default values based on the level III ecoregions developed by U.S EPA were substituted (EPA, 2018). When pH data were not available, the median pH value for the ecoregion, a pH value from a comparable waterbody, or a pH value from a local study in the same waterbody was used as a comparable surrogate. | 4986 | 5790 | 4948
Regional Board 5 - Central Valley Region | Sacramento River ( Red Bluff to Knights Landing) | Cold Freshwater Habitat | CALWR_WQX-A0223002 | 2010-11-03 | 1031.7911 | STORET | Waters shall not contain chemical constituents in concentrations that adversely affect beneficial uses. | The aluminum criterion for the protection of aquatic life, is pH, total hardness, and dissolved organic carbon (DOC) dependent. When total hardness or DOC data were not available, default values based on the level III ecoregions developed by U.S EPA were substituted (EPA, 2018). When pH data were not available, the median pH value for the ecoregion, a pH value from a comparable waterbody, or a pH value from a local study in the same waterbody was used as a comparable surrogate. | 4986 | 5790 | 4948
Regional Board 5 - Central Valley Region | Sacramento River ( Red Bluff to Knights Landing) | Cold Freshwater Habitat | CALWR_WQX-A0223002 | 2011-02-02 | 1031.7911 | STORET | Waters shall not contain chemical constituents in concentrations that adversely affect beneficial uses. | The aluminum criterion for the protection of aquatic life, is pH, total hardness, and dissolved organic carbon (DOC) dependent. When total hardness or DOC data were not available, default values based on the level III ecoregions developed by U.S EPA were substituted (EPA, 2018). When pH data were not available, the median pH value for the ecoregion, a pH value from a comparable waterbody, or a pH value from a local study in the same waterbody was used as a comparable surrogate. | 4986 | 5790 | 4948
Regional Board 5 - Central Valley Region | Sacramento River ( Red Bluff to Knights Landing) | Cold Freshwater Habitat | CALWR_WQX-A0223002 | 2011-05-04 | 927.1991 | STORET | Waters shall not contain chemical constituents in concentrations that adversely affect beneficial uses. | The aluminum criterion for the protection of aquatic life, is pH, total hardness, and dissolved organic carbon (DOC) dependent. When total hardness or DOC data were not available, default values based on the level III ecoregions developed by U.S EPA were substituted (EPA, 2018). When pH data were not available, the median pH value for the ecoregion, a pH value from a comparable waterbody, or a pH value from a local study in the same waterbody was used as a comparable surrogate. | 4986 | 5790 | 4948
Regional Board 5 - Central Valley Region | Sacramento River ( Red Bluff to Knights Landing) | Cold Freshwater Habitat | CALWR_WQX-A0223002 | 2011-08-03 | 1133.2613 | STORET | Waters shall not contain chemical constituents in concentrations that adversely affect beneficial uses. | The aluminum criterion for the protection of aquatic life, is pH, total hardness, and dissolved organic carbon (DOC) dependent. When total hardness or DOC data were not available, default values based on the level III ecoregions developed by U.S EPA were substituted (EPA, 2018). When pH data were not available, the median pH value for the ecoregion, a pH value from a comparable waterbody, or a pH value from a local study in the same waterbody was used as a comparable surrogate. | 4986 | 5790 | 4948
Regional Board 5 - Central Valley Region | Sacramento River ( Red Bluff to Knights Landing) | Cold Freshwater Habitat | CALWR_WQX-A0223002 | 2011-11-02 | 1211.1038 | STORET | Waters shall not contain chemical constituents in concentrations that adversely affect beneficial uses. | The aluminum criterion for the protection of aquatic life, is pH, total hardness, and dissolved organic carbon (DOC) dependent. When total hardness or DOC data were not available, default values based on the level III ecoregions developed by U.S EPA were substituted (EPA, 2018). When pH data were not available, the median pH value for the ecoregion, a pH value from a comparable waterbody, or a pH value from a local study in the same waterbody was used as a comparable surrogate. | 4986 | 5790 | 4948
Regional Board 5 - Central Valley Region | Sacramento River ( Red Bluff to Knights Landing) | Cold Freshwater Habitat | CALWR_WQX-A0223002 | 2012-02-01 | 1031.7911 | STORET | Waters shall not contain chemical constituents in concentrations that adversely affect beneficial uses. | The aluminum criterion for the protection of aquatic life, is pH, total hardness, and dissolved organic carbon (DOC) dependent. When total hardness or DOC data were not available, default values based on the level III ecoregions developed by U.S EPA were substituted (EPA, 2018). When pH data were not available, the median pH value for the ecoregion, a pH value from a comparable waterbody, or a pH value from a local study in the same waterbody was used as a comparable surrogate. | 4986 | 5790 | 4948
Regional Board 5 - Central Valley Region | Sacramento River ( Red Bluff to Knights Landing) | Cold Freshwater Habitat | CALWR_WQX-A0223002 | 2012-05-09 | 1031.7911 | STORET | Waters shall not contain chemical constituents in concentrations that adversely affect beneficial uses. | The aluminum criterion for the protection of aquatic life, is pH, total hardness, and dissolved organic carbon (DOC) dependent. When total hardness or DOC data were not available, default values based on the level III ecoregions developed by U.S EPA were substituted (EPA, 2018). When pH data were not available, the median pH value for the ecoregion, a pH value from a comparable waterbody, or a pH value from a local study in the same waterbody was used as a comparable surrogate. | 4986 | 5790 | 4948
Regional Board 5 - Central Valley Region | Sacramento River ( Red Bluff to Knights Landing) | Cold Freshwater Habitat | CALWR_WQX-A0223002 | 2012-08-08 | 927.1991 | STORET | Waters shall not contain chemical constituents in concentrations that adversely affect beneficial uses. | The aluminum criterion for the protection of aquatic life, is pH, total hardness, and dissolved organic carbon (DOC) dependent. When total hardness or DOC data were not available, default values based on the level III ecoregions developed by U.S EPA were substituted (EPA, 2018). When pH data were not available, the median pH value for the ecoregion, a pH value from a comparable waterbody, or a pH value from a local study in the same waterbody was used as a comparable surrogate. | 4986 | 5790 | 4948
Regional Board 5 - Central Valley Region | Sacramento River ( Red Bluff to Knights Landing) | Cold Freshwater Habitat | CALWR_WQX-A0223002 | 2012-11-07 | 927.1991 | STORET | Waters shall not contain chemical constituents in concentrations that adversely affect beneficial uses. | The aluminum criterion for the protection of aquatic life, is pH, total hardness, and dissolved organic carbon (DOC) dependent. When total hardness or DOC data were not available, default values based on the level III ecoregions developed by U.S EPA were substituted (EPA, 2018). When pH data were not available, the median pH value for the ecoregion, a pH value from a comparable waterbody, or a pH value from a local study in the same waterbody was used as a comparable surrogate. | 4986 | 5790 | 4948
Regional Board 5 - Central Valley Region | Sacramento River ( Red Bluff to Knights Landing) | Cold Freshwater Habitat | CALWR_WQX-A0223002 | 2013-02-07 | 1031.7911 | STORET | Waters shall not contain chemical constituents in concentrations that adversely affect beneficial uses. | The aluminum criterion for the protection of aquatic life, is pH, total hardness, and dissolved organic carbon (DOC) dependent. When total hardness or DOC data were not available, default values based on the level III ecoregions developed by U.S EPA were substituted (EPA, 2018). When pH data were not available, the median pH value for the ecoregion, a pH value from a comparable waterbody, or a pH value from a local study in the same waterbody was used as a comparable surrogate. | 4986 | 5790 | 4948
Regional Board 5 - Central Valley Region | Sacramento River ( Red Bluff to Knights Landing) | Cold Freshwater Habitat | CALWR_WQX-A0223002 | 2013-05-08 | 927.1991 | STORET | Waters shall not contain chemical constituents in concentrations that adversely affect beneficial uses. | The aluminum criterion for the protection of aquatic life, is pH, total hardness, and dissolved organic carbon (DOC) dependent. When total hardness or DOC data were not available, default values based on the level III ecoregions developed by U.S EPA were substituted (EPA, 2018). When pH data were not available, the median pH value for the ecoregion, a pH value from a comparable waterbody, or a pH value from a local study in the same waterbody was used as a comparable surrogate. | 4986 | 5790 | 4948
Regional Board 5 - Central Valley Region | Sacramento River ( Red Bluff to Knights Landing) | Cold Freshwater Habitat | CALWR_WQX-A0223002 | 2013-08-07 | 1211.1038 | STORET | Waters shall not contain chemical constituents in concentrations that adversely affect beneficial uses. | The aluminum criterion for the protection of aquatic life, is pH, total hardness, and dissolved organic carbon (DOC) dependent. When total hardness or DOC data were not available, default values based on the level III ecoregions developed by U.S EPA were substituted (EPA, 2018). When pH data were not available, the median pH value for the ecoregion, a pH value from a comparable waterbody, or a pH value from a local study in the same waterbody was used as a comparable surrogate. | 4986 | 5790 | 4948
Regional Board 5 - Central Valley Region | Sacramento River ( Red Bluff to Knights Landing) | Cold Freshwater Habitat | CALWR_WQX-A0223002 | 2013-11-06 | 1211.1038 | STORET | Waters shall not contain chemical constituents in concentrations that adversely affect beneficial uses. | The aluminum criterion for the protection of aquatic life, is pH, total hardness, and dissolved organic carbon (DOC) dependent. When total hardness or DOC data were not available, default values based on the level III ecoregions developed by U.S EPA were substituted (EPA, 2018). When pH data were not available, the median pH value for the ecoregion, a pH value from a comparable waterbody, or a pH value from a local study in the same waterbody was used as a comparable surrogate. | 4986 | 5790 | 4948
Regional Board 5 - Central Valley Region | Sacramento River ( Red Bluff to Knights Landing) | Cold Freshwater Habitat | CALWR_WQX-A0223002 | 2014-02-05 | 1366.9148 | STORET | Waters shall not contain chemical constituents in concentrations that adversely affect beneficial uses. | The aluminum criterion for the protection of aquatic life, is pH, total hardness, and dissolved organic carbon (DOC) dependent. When total hardness or DOC data were not available, default values based on the level III ecoregions developed by U.S EPA were substituted (EPA, 2018). When pH data were not available, the median pH value for the ecoregion, a pH value from a comparable waterbody, or a pH value from a local study in the same waterbody was used as a comparable surrogate. | 4986 | 5790 | 4948
Regional Board 5 - Central Valley Region | Sacramento River ( Red Bluff to Knights Landing) | Cold Freshwater Habitat | CALWR_WQX-A0223002 | 2014-05-07 | 1211.1038 | STORET | Waters shall not contain chemical constituents in concentrations that adversely affect beneficial uses. | The aluminum criterion for the protection of aquatic life, is pH, total hardness, and dissolved organic carbon (DOC) dependent. When total hardness or DOC data were not available, default values based on the level III ecoregions developed by U.S EPA were substituted (EPA, 2018). When pH data were not available, the median pH value for the ecoregion, a pH value from a comparable waterbody, or a pH value from a local study in the same waterbody was used as a comparable surrogate. | 4986 | 5790 | 4948
Regional Board 5 - Central Valley Region | Sacramento River ( Red Bluff to Knights Landing) | Cold Freshwater Habitat | CALWR_WQX-A0223002 | 2014-08-13 | 1031.7911 | STORET | Waters shall not contain chemical constituents in concentrations that adversely affect beneficial uses. | The aluminum criterion for the protection of aquatic life, is pH, total hardness, and dissolved organic carbon (DOC) dependent. When total hardness or DOC data were not available, default values based on the level III ecoregions developed by U.S EPA were substituted (EPA, 2018). When pH data were not available, the median pH value for the ecoregion, a pH value from a comparable waterbody, or a pH value from a local study in the same waterbody was used as a comparable surrogate. | 4986 | 5790 | 4948
Regional Board 5 - Central Valley Region | Sacramento River ( Red Bluff to Knights Landing) | Cold Freshwater Habitat | CALWR_WQX-A0223002 | 2014-11-13 | 1031.7911 | STORET | Waters shall not contain chemical constituents in concentrations that adversely affect beneficial uses. | The aluminum criterion for the protection of aquatic life, is pH, total hardness, and dissolved organic carbon (DOC) dependent. When total hardness or DOC data were not available, default values based on the level III ecoregions developed by U.S EPA were substituted (EPA, 2018). When pH data were not available, the median pH value for the ecoregion, a pH value from a comparable waterbody, or a pH value from a local study in the same waterbody was used as a comparable surrogate. | 4986 | 5790 | 4948
Regional Board 5 - Central Valley Region | Sacramento River ( Red Bluff to Knights Landing) | Cold Freshwater Habitat | CALWR_WQX-A0223002 | 2015-02-04 | 1211.1038 | STORET | Waters shall not contain chemical constituents in concentrations that adversely affect beneficial uses. | The aluminum criterion for the protection of aquatic life, is pH, total hardness, and dissolved organic carbon (DOC) dependent. When total hardness or DOC data were not available, default values based on the level III ecoregions developed by U.S EPA were substituted (EPA, 2018). When pH data were not available, the median pH value for the ecoregion, a pH value from a comparable waterbody, or a pH value from a local study in the same waterbody was used as a comparable surrogate. | 4986 | 5790 | 4948
Regional Board 5 - Central Valley Region | Sacramento River ( Red Bluff to Knights Landing) | Cold Freshwater Habitat | CALWR_WQX-A0223002 | 2015-05-06 | 1031.7911 | STORET | Waters shall not contain chemical constituents in concentrations that adversely affect beneficial uses. | The aluminum criterion for the protection of aquatic life, is pH, total hardness, and dissolved organic carbon (DOC) dependent. When total hardness or DOC data were not available, default values based on the level III ecoregions developed by U.S EPA were substituted (EPA, 2018). When pH data were not available, the median pH value for the ecoregion, a pH value from a comparable waterbody, or a pH value from a local study in the same waterbody was used as a comparable surrogate. | 4986 | 5790 | 4948
Regional Board 5 - Central Valley Region | Sacramento River ( Red Bluff to Knights Landing) | Cold Freshwater Habitat | CALWR_WQX-A0223002 | 2015-11-10 | 927.1991 | STORET | Waters shall not contain chemical constituents in concentrations that adversely affect beneficial uses. | The aluminum criterion for the protection of aquatic life, is pH, total hardness, and dissolved organic carbon (DOC) dependent. When total hardness or DOC data were not available, default values based on the level III ecoregions developed by U.S EPA were substituted (EPA, 2018). When pH data were not available, the median pH value for the ecoregion, a pH value from a comparable waterbody, or a pH value from a local study in the same waterbody was used as a comparable surrogate. | 4986 | 5790 | 4948
Regional Board 5 - Central Valley Region | Sacramento River ( Red Bluff to Knights Landing) | Cold Freshwater Habitat | CALWR_WQX-A0245000 | 2010-10-26 | 209.3064 | STORET | Waters shall not contain chemical constituents in concentrations that adversely affect beneficial uses. | The aluminum criterion for the protection of aquatic life, is pH, total hardness, and dissolved organic carbon (DOC) dependent. When total hardness or DOC data were not available, default values based on the level III ecoregions developed by U.S EPA were substituted (EPA, 2018). When pH data were not available, the median pH value for the ecoregion, a pH value from a comparable waterbody, or a pH value from a local study in the same waterbody was used as a comparable surrogate. | 4986 | 5790 | 4948
Regional Board 5 - Central Valley Region | Sacramento River ( Red Bluff to Knights Landing) | Cold Freshwater Habitat | CALWR_WQX-A0245000 | 2010-11-30 | 1366.9148 | STORET | Waters shall not contain chemical constituents in concentrations that adversely affect beneficial uses. | The aluminum criterion for the protection of aquatic life, is pH, total hardness, and dissolved organic carbon (DOC) dependent. When total hardness or DOC data were not available, default values based on the level III ecoregions developed by U.S EPA were substituted (EPA, 2018). When pH data were not available, the median pH value for the ecoregion, a pH value from a comparable waterbody, or a pH value from a local study in the same waterbody was used as a comparable surrogate. | 4986 | 5790 | 4948
Regional Board 5 - Central Valley Region | Sacramento River ( Red Bluff to Knights Landing) | Cold Freshwater Habitat | CALWR_WQX-A0245000 | 2010-12-13 | 1310.4225 | STORET | Waters shall not contain chemical constituents in concentrations that adversely affect beneficial uses. | The aluminum criterion for the protection of aquatic life, is pH, total hardness, and dissolved organic carbon (DOC) dependent. When total hardness or DOC data were not available, default values based on the level III ecoregions developed by U.S EPA were substituted (EPA, 2018). When pH data were not available, the median pH value for the ecoregion, a pH value from a comparable waterbody, or a pH value from a local study in the same waterbody was used as a comparable surrogate. | 4986 | 5790 | 4948
Regional Board 5 - Central Valley Region | Sacramento River ( Red Bluff to Knights Landing) | Cold Freshwater Habitat | CALWR_WQX-A0245000 | 2011-01-18 | 918.4904 | STORET | Waters shall not contain chemical constituents in concentrations that adversely affect beneficial uses. | The aluminum criterion for the protection of aquatic life, is pH, total hardness, and dissolved organic carbon (DOC) dependent. When total hardness or DOC data were not available, default values based on the level III ecoregions developed by U.S EPA were substituted (EPA, 2018). When pH data were not available, the median pH value for the ecoregion, a pH value from a comparable waterbody, or a pH value from a local study in the same waterbody was used as a comparable surrogate. | 4986 | 5790 | 4948
Regional Board 5 - Central Valley Region | Sacramento River ( Red Bluff to Knights Landing) | Cold Freshwater Habitat | CALWR_WQX-A0263000 | 2010-11-02 | 1211.1038 | STORET | Waters shall not contain chemical constituents in concentrations that adversely affect beneficial uses. | The aluminum criterion for the protection of aquatic life, is pH, total hardness, and dissolved organic carbon (DOC) dependent. When total hardness or DOC data were not available, default values based on the level III ecoregions developed by U.S EPA were substituted (EPA, 2018). When pH data were not available, the median pH value for the ecoregion, a pH value from a comparable waterbody, or a pH value from a local study in the same waterbody was used as a comparable surrogate. | 4986 | 5790 | 4948
Regional Board 5 - Central Valley Region | Sacramento River ( Red Bluff to Knights Landing) | Cold Freshwater Habitat | CALWR_WQX-A0263000 | 2011-02-01 | 1133.2613 | STORET | Waters shall not contain chemical constituents in concentrations that adversely affect beneficial uses. | The aluminum criterion for the protection of aquatic life, is pH, total hardness, and dissolved organic carbon (DOC) dependent. When total hardness or DOC data were not available, default values based on the level III ecoregions developed by U.S EPA were substituted (EPA, 2018). When pH data were not available, the median pH value for the ecoregion, a pH value from a comparable waterbody, or a pH value from a local study in the same waterbody was used as a comparable surrogate. | 4986 | 5790 | 4948
Regional Board 5 - Central Valley Region | Sacramento River ( Red Bluff to Knights Landing) | Cold Freshwater Habitat | CALWR_WQX-A0263000 | 2011-05-03 | 1133.2613 | STORET | Waters shall not contain chemical constituents in concentrations that adversely affect beneficial uses. | The aluminum criterion for the protection of aquatic life, is pH, total hardness, and dissolved organic carbon (DOC) dependent. When total hardness or DOC data were not available, default values based on the level III ecoregions developed by U.S EPA were substituted (EPA, 2018). When pH data were not available, the median pH value for the ecoregion, a pH value from a comparable waterbody, or a pH value from a local study in the same waterbody was used as a comparable surrogate. | 4986 | 5790 | 4948
Regional Board 5 - Central Valley Region | Sacramento River ( Red Bluff to Knights Landing) | Cold Freshwater Habitat | CALWR_WQX-A0263000 | 2011-08-02 | 1031.7911 | STORET | Waters shall not contain chemical constituents in concentrations that adversely affect beneficial uses. | The aluminum criterion for the protection of aquatic life, is pH, total hardness, and dissolved organic carbon (DOC) dependent. When total hardness or DOC data were not available, default values based on the level III ecoregions developed by U.S EPA were substituted (EPA, 2018). When pH data were not available, the median pH value for the ecoregion, a pH value from a comparable waterbody, or a pH value from a local study in the same waterbody was used as a comparable surrogate. | 4986 | 5790 | 4948
Regional Board 5 - Central Valley Region | Sacramento River ( Red Bluff to Knights Landing) | Cold Freshwater Habitat | CALWR_WQX-A0263000 | 2011-11-01 | 1310.4225 | STORET | Waters shall not contain chemical constituents in concentrations that adversely affect beneficial uses. | The aluminum criterion for the protection of aquatic life, is pH, total hardness, and dissolved organic carbon (DOC) dependent. When total hardness or DOC data were not available, default values based on the level III ecoregions developed by U.S EPA were substituted (EPA, 2018). When pH data were not available, the median pH value for the ecoregion, a pH value from a comparable waterbody, or a pH value from a local study in the same waterbody was used as a comparable surrogate. | 4986 | 5790 | 4948
Regional Board 5 - Central Valley Region | Sacramento River ( Red Bluff to Knights Landing) | Cold Freshwater Habitat | CALWR_WQX-A0263000 | 2012-01-31 | 1310.4225 | STORET | Waters shall not contain chemical constituents in concentrations that adversely affect beneficial uses. | The aluminum criterion for the protection of aquatic life, is pH, total hardness, and dissolved organic carbon (DOC) dependent. When total hardness or DOC data were not available, default values based on the level III ecoregions developed by U.S EPA were substituted (EPA, 2018). When pH data were not available, the median pH value for the ecoregion, a pH value from a comparable waterbody, or a pH value from a local study in the same waterbody was used as a comparable surrogate. | 4986 | 5790 | 4948
Regional Board 5 - Central Valley Region | Sacramento River ( Red Bluff to Knights Landing) | Cold Freshwater Habitat | CALWR_WQX-A0263000 | 2012-05-08 | 1305.6868 | STORET | Waters shall not contain chemical constituents in concentrations that adversely affect beneficial uses. | The aluminum criterion for the protection of aquatic life, is pH, total hardness, and dissolved organic carbon (DOC) dependent. When total hardness or DOC data were not available, default values based on the level III ecoregions developed by U.S EPA were substituted (EPA, 2018). When pH data were not available, the median pH value for the ecoregion, a pH value from a comparable waterbody, or a pH value from a local study in the same waterbody was used as a comparable surrogate. | 4986 | 5790 | 4948
Regional Board 5 - Central Valley Region | Sacramento River ( Red Bluff to Knights Landing) | Cold Freshwater Habitat | CALWR_WQX-A0263000 | 2012-08-07 | 1133.2613 | STORET | Waters shall not contain chemical constituents in concentrations that adversely affect beneficial uses. | The aluminum criterion for the protection of aquatic life, is pH, total hardness, and dissolved organic carbon (DOC) dependent. When total hardness or DOC data were not available, default values based on the level III ecoregions developed by U.S EPA were substituted (EPA, 2018). When pH data were not available, the median pH value for the ecoregion, a pH value from a comparable waterbody, or a pH value from a local study in the same waterbody was used as a comparable surrogate. | 4986 | 5790 | 4948
Regional Board 5 - Central Valley Region | Sacramento River ( Red Bluff to Knights Landing) | Cold Freshwater Habitat | CALWR_WQX-A0263000 | 2012-11-06 | 927.1991 | STORET | Waters shall not contain chemical constituents in concentrations that adversely affect beneficial uses. | The aluminum criterion for the protection of aquatic life, is pH, total hardness, and dissolved organic carbon (DOC) dependent. When total hardness or DOC data were not available, default values based on the level III ecoregions developed by U.S EPA were substituted (EPA, 2018). When pH data were not available, the median pH value for the ecoregion, a pH value from a comparable waterbody, or a pH value from a local study in the same waterbody was used as a comparable surrogate. | 4986 | 5790 | 4948
Regional Board 5 - Central Valley Region | Sacramento River ( Red Bluff to Knights Landing) | Cold Freshwater Habitat | CALWR_WQX-A0263000 | 2013-02-06 | 1310.4225 | STORET | Waters shall not contain chemical constituents in concentrations that adversely affect beneficial uses. | The aluminum criterion for the protection of aquatic life, is pH, total hardness, and dissolved organic carbon (DOC) dependent. When total hardness or DOC data were not available, default values based on the level III ecoregions developed by U.S EPA were substituted (EPA, 2018). When pH data were not available, the median pH value for the ecoregion, a pH value from a comparable waterbody, or a pH value from a local study in the same waterbody was used as a comparable surrogate. | 4986 | 5790 | 4948
Regional Board 5 - Central Valley Region | Sacramento River ( Red Bluff to Knights Landing) | Cold Freshwater Habitat | CALWR_WQX-A0263000 | 2013-05-07 | 927.1991 | STORET | Waters shall not contain chemical constituents in concentrations that adversely affect beneficial uses. | The aluminum criterion for the protection of aquatic life, is pH, total hardness, and dissolved organic carbon (DOC) dependent. When total hardness or DOC data were not available, default values based on the level III ecoregions developed by U.S EPA were substituted (EPA, 2018). When pH data were not available, the median pH value for the ecoregion, a pH value from a comparable waterbody, or a pH value from a local study in the same waterbody was used as a comparable surrogate. | 4986 | 5790 | 4948
Regional Board 5 - Central Valley Region | Sacramento River ( Red Bluff to Knights Landing) | Cold Freshwater Habitat | CALWR_WQX-A0263000 | 2013-08-06 | 927.1991 | STORET | Waters shall not contain chemical constituents in concentrations that adversely affect beneficial uses. | The aluminum criterion for the protection of aquatic life, is pH, total hardness, and dissolved organic carbon (DOC) dependent. When total hardness or DOC data were not available, default values based on the level III ecoregions developed by U.S EPA were substituted (EPA, 2018). When pH data were not available, the median pH value for the ecoregion, a pH value from a comparable waterbody, or a pH value from a local study in the same waterbody was used as a comparable surrogate. | 4986 | 5790 | 4948
Regional Board 5 - Central Valley Region | Sacramento River ( Red Bluff to Knights Landing) | Cold Freshwater Habitat | CALWR_WQX-A0263000 | 2013-11-05 | 1366.9148 | STORET | Waters shall not contain chemical constituents in concentrations that adversely affect beneficial uses. | The aluminum criterion for the protection of aquatic life, is pH, total hardness, and dissolved organic carbon (DOC) dependent. When total hardness or DOC data were not available, default values based on the level III ecoregions developed by U.S EPA were substituted (EPA, 2018). When pH data were not available, the median pH value for the ecoregion, a pH value from a comparable waterbody, or a pH value from a local study in the same waterbody was used as a comparable surrogate. | 4986 | 5790 | 4948
Regional Board 5 - Central Valley Region | Sacramento River ( Red Bluff to Knights Landing) | Cold Freshwater Habitat | CALWR_WQX-A0263000 | 2014-02-04 | 1366.9148 | STORET | Waters shall not contain chemical constituents in concentrations that adversely affect beneficial uses. | The aluminum criterion for the protection of aquatic life, is pH, total hardness, and dissolved organic carbon (DOC) dependent. When total hardness or DOC data were not available, default values based on the level III ecoregions developed by U.S EPA were substituted (EPA, 2018). When pH data were not available, the median pH value for the ecoregion, a pH value from a comparable waterbody, or a pH value from a local study in the same waterbody was used as a comparable surrogate. | 4986 | 5790 | 4948
Regional Board 5 - Central Valley Region | Sacramento River ( Red Bluff to Knights Landing) | Cold Freshwater Habitat | CALWR_WQX-A0263000 | 2014-05-06 | 1310.4225 | STORET | Waters shall not contain chemical constituents in concentrations that adversely affect beneficial uses. | The aluminum criterion for the protection of aquatic life, is pH, total hardness, and dissolved organic carbon (DOC) dependent. When total hardness or DOC data were not available, default values based on the level III ecoregions developed by U.S EPA were substituted (EPA, 2018). When pH data were not available, the median pH value for the ecoregion, a pH value from a comparable waterbody, or a pH value from a local study in the same waterbody was used as a comparable surrogate. | 4986 | 5790 | 4948
Regional Board 5 - Central Valley Region | Sacramento River ( Red Bluff to Knights Landing) | Cold Freshwater Habitat | CALWR_WQX-A0263000 | 2014-08-12 | 1031.7911 | STORET | Waters shall not contain chemical constituents in concentrations that adversely affect beneficial uses. | The aluminum criterion for the protection of aquatic life, is pH, total hardness, and dissolved organic carbon (DOC) dependent. When total hardness or DOC data were not available, default values based on the level III ecoregions developed by U.S EPA were substituted (EPA, 2018). When pH data were not available, the median pH value for the ecoregion, a pH value from a comparable waterbody, or a pH value from a local study in the same waterbody was used as a comparable surrogate. | 4986 | 5790 | 4948
Regional Board 5 - Central Valley Region | Sacramento River ( Red Bluff to Knights Landing) | Cold Freshwater Habitat | CALWR_WQX-A0263000 | 2014-11-05 | 829.2274 | STORET | Waters shall not contain chemical constituents in concentrations that adversely affect beneficial uses. | The aluminum criterion for the protection of aquatic life, is pH, total hardness, and dissolved organic carbon (DOC) dependent. When total hardness or DOC data were not available, default values based on the level III ecoregions developed by U.S EPA were substituted (EPA, 2018). When pH data were not available, the median pH value for the ecoregion, a pH value from a comparable waterbody, or a pH value from a local study in the same waterbody was used as a comparable surrogate. | 4986 | 5790 | 4948
Regional Board 5 - Central Valley Region | Sacramento River ( Red Bluff to Knights Landing) | Cold Freshwater Habitat | CALWR_WQX-A0263000 | 2015-02-10 | 829.2274 | STORET | Waters shall not contain chemical constituents in concentrations that adversely affect beneficial uses. | The aluminum criterion for the protection of aquatic life, is pH, total hardness, and dissolved organic carbon (DOC) dependent. When total hardness or DOC data were not available, default values based on the level III ecoregions developed by U.S EPA were substituted (EPA, 2018). When pH data were not available, the median pH value for the ecoregion, a pH value from a comparable waterbody, or a pH value from a local study in the same waterbody was used as a comparable surrogate. | 4986 | 5790 | 4948
Regional Board 5 - Central Valley Region | Sacramento River ( Red Bluff to Knights Landing) | Cold Freshwater Habitat | CALWR_WQX-A0263000 | 2015-05-11 | 1211.1038 | STORET | Waters shall not contain chemical constituents in concentrations that adversely affect beneficial uses. | The aluminum criterion for the protection of aquatic life, is pH, total hardness, and dissolved organic carbon (DOC) dependent. When total hardness or DOC data were not available, default values based on the level III ecoregions developed by U.S EPA were substituted (EPA, 2018). When pH data were not available, the median pH value for the ecoregion, a pH value from a comparable waterbody, or a pH value from a local study in the same waterbody was used as a comparable surrogate. | 4986 | 5790 | 4948
Regional Board 5 - Central Valley Region | Sacramento River ( Red Bluff to Knights Landing) | Cold Freshwater Habitat | CALWR_WQX-A0270000 | 2010-11-02 | 927.1991 | STORET | Waters shall not contain chemical constituents in concentrations that adversely affect beneficial uses. | The aluminum criterion for the protection of aquatic life, is pH, total hardness, and dissolved organic carbon (DOC) dependent. When total hardness or DOC data were not available, default values based on the level III ecoregions developed by U.S EPA were substituted (EPA, 2018). When pH data were not available, the median pH value for the ecoregion, a pH value from a comparable waterbody, or a pH value from a local study in the same waterbody was used as a comparable surrogate. | 4986 | 5790 | 4948
Regional Board 5 - Central Valley Region | Sacramento River ( Red Bluff to Knights Landing) | Cold Freshwater Habitat | CALWR_WQX-A0270000 | 2011-02-01 | 927.1991 | STORET | Waters shall not contain chemical constituents in concentrations that adversely affect beneficial uses. | The aluminum criterion for the protection of aquatic life, is pH, total hardness, and dissolved organic carbon (DOC) dependent. When total hardness or DOC data were not available, default values based on the level III ecoregions developed by U.S EPA were substituted (EPA, 2018). When pH data were not available, the median pH value for the ecoregion, a pH value from a comparable waterbody, or a pH value from a local study in the same waterbody was used as a comparable surrogate. | 4986 | 5790 | 4948
Regional Board 5 - Central Valley Region | Sacramento River ( Red Bluff to Knights Landing) | Cold Freshwater Habitat | CALWR_WQX-A0270000 | 2011-05-03 | 1031.7911 | STORET | Waters shall not contain chemical constituents in concentrations that adversely affect beneficial uses. | The aluminum criterion for the protection of aquatic life, is pH, total hardness, and dissolved organic carbon (DOC) dependent. When total hardness or DOC data were not available, default values based on the level III ecoregions developed by U.S EPA were substituted (EPA, 2018). When pH data were not available, the median pH value for the ecoregion, a pH value from a comparable waterbody, or a pH value from a local study in the same waterbody was used as a comparable surrogate. | 4986 | 5790 | 4948
Regional Board 5 - Central Valley Region | Sacramento River ( Red Bluff to Knights Landing) | Cold Freshwater Habitat | CALWR_WQX-A0270000 | 2011-08-02 | 1133.2613 | STORET | Waters shall not contain chemical constituents in concentrations that adversely affect beneficial uses. | The aluminum criterion for the protection of aquatic life, is pH, total hardness, and dissolved organic carbon (DOC) dependent. When total hardness or DOC data were not available, default values based on the level III ecoregions developed by U.S EPA were substituted (EPA, 2018). When pH data were not available, the median pH value for the ecoregion, a pH value from a comparable waterbody, or a pH value from a local study in the same waterbody was used as a comparable surrogate. | 4986 | 5790 | 4948
Regional Board 5 - Central Valley Region | Sacramento River ( Red Bluff to Knights Landing) | Cold Freshwater Habitat | CALWR_WQX-A0270000 | 2011-11-01 | 1133.2613 | STORET | Waters shall not contain chemical constituents in concentrations that adversely affect beneficial uses. | The aluminum criterion for the protection of aquatic life, is pH, total hardness, and dissolved organic carbon (DOC) dependent. When total hardness or DOC data were not available, default values based on the level III ecoregions developed by U.S EPA were substituted (EPA, 2018). When pH data were not available, the median pH value for the ecoregion, a pH value from a comparable waterbody, or a pH value from a local study in the same waterbody was used as a comparable surrogate. | 4986 | 5790 | 4948
Regional Board 5 - Central Valley Region | Sacramento River ( Red Bluff to Knights Landing) | Cold Freshwater Habitat | CALWR_WQX-A0270000 | 2012-01-31 | 1133.2613 | STORET | Waters shall not contain chemical constituents in concentrations that adversely affect beneficial uses. | The aluminum criterion for the protection of aquatic life, is pH, total hardness, and dissolved organic carbon (DOC) dependent. When total hardness or DOC data were not available, default values based on the level III ecoregions developed by U.S EPA were substituted (EPA, 2018). When pH data were not available, the median pH value for the ecoregion, a pH value from a comparable waterbody, or a pH value from a local study in the same waterbody was used as a comparable surrogate. | 4986 | 5790 | 4948
Regional Board 5 - Central Valley Region | Sacramento River ( Red Bluff to Knights Landing) | Cold Freshwater Habitat | CALWR_WQX-A0270000 | 2012-05-08 | 1211.1038 | STORET | Waters shall not contain chemical constituents in concentrations that adversely affect beneficial uses. | The aluminum criterion for the protection of aquatic life, is pH, total hardness, and dissolved organic carbon (DOC) dependent. When total hardness or DOC data were not available, default values based on the level III ecoregions developed by U.S EPA were substituted (EPA, 2018). When pH data were not available, the median pH value for the ecoregion, a pH value from a comparable waterbody, or a pH value from a local study in the same waterbody was used as a comparable surrogate. | 4986 | 5790 | 4948
Regional Board 5 - Central Valley Region | Sacramento River ( Red Bluff to Knights Landing) | Cold Freshwater Habitat | CALWR_WQX-A0270000 | 2012-08-07 | 1031.7911 | STORET | Waters shall not contain chemical constituents in concentrations that adversely affect beneficial uses. | The aluminum criterion for the protection of aquatic life, is pH, total hardness, and dissolved organic carbon (DOC) dependent. When total hardness or DOC data were not available, default values based on the level III ecoregions developed by U.S EPA were substituted (EPA, 2018). When pH data were not available, the median pH value for the ecoregion, a pH value from a comparable waterbody, or a pH value from a local study in the same waterbody was used as a comparable surrogate. | 4986 | 5790 | 4948
Regional Board 5 - Central Valley Region | Sacramento River ( Red Bluff to Knights Landing) | Cold Freshwater Habitat | CALWR_WQX-A0270000 | 2012-11-06 | 741.0215 | STORET | Waters shall not contain chemical constituents in concentrations that adversely affect beneficial uses. | The aluminum criterion for the protection of aquatic life, is pH, total hardness, and dissolved organic carbon (DOC) dependent. When total hardness or DOC data were not available, default values based on the level III ecoregions developed by U.S EPA were substituted (EPA, 2018). When pH data were not available, the median pH value for the ecoregion, a pH value from a comparable waterbody, or a pH value from a local study in the same waterbody was used as a comparable surrogate. | 4986 | 5790 | 4948
Regional Board 5 - Central Valley Region | Sacramento River ( Red Bluff to Knights Landing) | Cold Freshwater Habitat | CALWR_WQX-A0270000 | 2013-02-06 | 1031.7911 | STORET | Waters shall not contain chemical constituents in concentrations that adversely affect beneficial uses. | The aluminum criterion for the protection of aquatic life, is pH, total hardness, and dissolved organic carbon (DOC) dependent. When total hardness or DOC data were not available, default values based on the level III ecoregions developed by U.S EPA were substituted (EPA, 2018). When pH data were not available, the median pH value for the ecoregion, a pH value from a comparable waterbody, or a pH value from a local study in the same waterbody was used as a comparable surrogate. | 4986 | 5790 | 4948
Regional Board 5 - Central Valley Region | Sacramento River ( Red Bluff to Knights Landing) | Cold Freshwater Habitat | CALWR_WQX-A0270000 | 2013-05-07 | 927.1991 | STORET | Waters shall not contain chemical constituents in concentrations that adversely affect beneficial uses. | The aluminum criterion for the protection of aquatic life, is pH, total hardness, and dissolved organic carbon (DOC) dependent. When total hardness or DOC data were not available, default values based on the level III ecoregions developed by U.S EPA were substituted (EPA, 2018). When pH data were not available, the median pH value for the ecoregion, a pH value from a comparable waterbody, or a pH value from a local study in the same waterbody was used as a comparable surrogate. | 4986 | 5790 | 4948
Regional Board 5 - Central Valley Region | Sacramento River ( Red Bluff to Knights Landing) | Cold Freshwater Habitat | CALWR_WQX-A0270000 | 2013-08-06 | 927.1991 | STORET | Waters shall not contain chemical constituents in concentrations that adversely affect beneficial uses. | The aluminum criterion for the protection of aquatic life, is pH, total hardness, and dissolved organic carbon (DOC) dependent. When total hardness or DOC data were not available, default values based on the level III ecoregions developed by U.S EPA were substituted (EPA, 2018). When pH data were not available, the median pH value for the ecoregion, a pH value from a comparable waterbody, or a pH value from a local study in the same waterbody was used as a comparable surrogate. | 4986 | 5790 | 4948
Regional Board 5 - Central Valley Region | Sacramento River ( Red Bluff to Knights Landing) | Cold Freshwater Habitat | CALWR_WQX-A0270000 | 2013-11-05 | 1133.2613 | STORET | Waters shall not contain chemical constituents in concentrations that adversely affect beneficial uses. | The aluminum criterion for the protection of aquatic life, is pH, total hardness, and dissolved organic carbon (DOC) dependent. When total hardness or DOC data were not available, default values based on the level III ecoregions developed by U.S EPA were substituted (EPA, 2018). When pH data were not available, the median pH value for the ecoregion, a pH value from a comparable waterbody, or a pH value from a local study in the same waterbody was used as a comparable surrogate. | 4986 | 5790 | 4948
Regional Board 5 - Central Valley Region | Sacramento River ( Red Bluff to Knights Landing) | Cold Freshwater Habitat | CALWR_WQX-A0270000 | 2014-02-04 | 1310.4225 | STORET | Waters shall not contain chemical constituents in concentrations that adversely affect beneficial uses. | The aluminum criterion for the protection of aquatic life, is pH, total hardness, and dissolved organic carbon (DOC) dependent. When total hardness or DOC data were not available, default values based on the level III ecoregions developed by U.S EPA were substituted (EPA, 2018). When pH data were not available, the median pH value for the ecoregion, a pH value from a comparable waterbody, or a pH value from a local study in the same waterbody was used as a comparable surrogate. | 4986 | 5790 | 4948
Regional Board 5 - Central Valley Region | Sacramento River ( Red Bluff to Knights Landing) | Cold Freshwater Habitat | CALWR_WQX-A0270000 | 2014-05-06 | 927.1991 | STORET | Waters shall not contain chemical constituents in concentrations that adversely affect beneficial uses. | The aluminum criterion for the protection of aquatic life, is pH, total hardness, and dissolved organic carbon (DOC) dependent. When total hardness or DOC data were not available, default values based on the level III ecoregions developed by U.S EPA were substituted (EPA, 2018). When pH data were not available, the median pH value for the ecoregion, a pH value from a comparable waterbody, or a pH value from a local study in the same waterbody was used as a comparable surrogate. | 4986 | 5790 | 4948
Regional Board 5 - Central Valley Region | Sacramento River ( Red Bluff to Knights Landing) | Cold Freshwater Habitat | CALWR_WQX-A0270000 | 2014-08-12 | 741.0215 | STORET | Waters shall not contain chemical constituents in concentrations that adversely affect beneficial uses. | The aluminum criterion for the protection of aquatic life, is pH, total hardness, and dissolved organic carbon (DOC) dependent. When total hardness or DOC data were not available, default values based on the level III ecoregions developed by U.S EPA were substituted (EPA, 2018). When pH data were not available, the median pH value for the ecoregion, a pH value from a comparable waterbody, or a pH value from a local study in the same waterbody was used as a comparable surrogate. | 4986 | 5790 | 4948
Regional Board 5 - Central Valley Region | Sacramento River ( Red Bluff to Knights Landing) | Cold Freshwater Habitat | CALWR_WQX-A0270000 | 2014-11-05 | 927.1991 | STORET | Waters shall not contain chemical constituents in concentrations that adversely affect beneficial uses. | The aluminum criterion for the protection of aquatic life, is pH, total hardness, and dissolved organic carbon (DOC) dependent. When total hardness or DOC data were not available, default values based on the level III ecoregions developed by U.S EPA were substituted (EPA, 2018). When pH data were not available, the median pH value for the ecoregion, a pH value from a comparable waterbody, or a pH value from a local study in the same waterbody was used as a comparable surrogate. | 4986 | 5790 | 4948
Regional Board 5 - Central Valley Region | Sacramento River ( Red Bluff to Knights Landing) | Cold Freshwater Habitat | CALWR_WQX-A0270000 | 2015-02-10 | 741.0215 | STORET | Waters shall not contain chemical constituents in concentrations that adversely affect beneficial uses. | The aluminum criterion for the protection of aquatic life, is pH, total hardness, and dissolved organic carbon (DOC) dependent. When total hardness or DOC data were not available, default values based on the level III ecoregions developed by U.S EPA were substituted (EPA, 2018). When pH data were not available, the median pH value for the ecoregion, a pH value from a comparable waterbody, or a pH value from a local study in the same waterbody was used as a comparable surrogate. | 4986 | 5790 | 4948
Regional Board 5 - Central Valley Region | Sacramento River ( Red Bluff to Knights Landing) | Cold Freshwater Habitat | CALWR_WQX-A0270000 | 2015-05-11 | 927.1991 | STORET | Waters shall not contain chemical constituents in concentrations that adversely affect beneficial uses. | The aluminum criterion for the protection of aquatic life, is pH, total hardness, and dissolved organic carbon (DOC) dependent. When total hardness or DOC data were not available, default values based on the level III ecoregions developed by U.S EPA were substituted (EPA, 2018). When pH data were not available, the median pH value for the ecoregion, a pH value from a comparable waterbody, or a pH value from a local study in the same waterbody was used as a comparable surrogate. | 4986 | 5790 | 4948
Regional Board 5 - Central Valley Region | Sacramento River ( Red Bluff to Knights Landing) | Cold Freshwater Habitat | CALWR_WQX-A0270000 | 2015-11-09 | 534.7355 | STORET | Waters shall not contain chemical constituents in concentrations that adversely affect beneficial uses. | The aluminum criterion for the protection of aquatic life, is pH, total hardness, and dissolved organic carbon (DOC) dependent. When total hardness or DOC data were not available, default values based on the level III ecoregions developed by U.S EPA were substituted (EPA, 2018). When pH data were not available, the median pH value for the ecoregion, a pH value from a comparable waterbody, or a pH value from a local study in the same waterbody was used as a comparable surrogate. | 4986 | 5790 | 4948
Regional Board 5 - Central Valley Region | Sacramento River ( Cottonwood Creek to Red Bluff) | Cold Freshwater Habitat | CALWR_WQX-A0278500 | 2010-11-01 | 1091.8203 | STORET | Waters shall not contain chemical constituents in concentrations that adversely affect beneficial uses. | The aluminum criterion for the protection of aquatic life, is pH, total hardness, and dissolved organic carbon (DOC) dependent. When total hardness or DOC data were not available, default values based on the level III ecoregions developed by U.S EPA were substituted (EPA, 2018). When pH data were not available, the median pH value for the ecoregion, a pH value from a comparable waterbody, or a pH value from a local study in the same waterbody was used as a comparable surrogate. | 4986 | 5790 | 4948
Regional Board 5 - Central Valley Region | Sacramento River ( Cottonwood Creek to Red Bluff) | Cold Freshwater Habitat | CALWR_WQX-A0278500 | 2011-01-31 | 1091.8203 | STORET | Waters shall not contain chemical constituents in concentrations that adversely affect beneficial uses. | The aluminum criterion for the protection of aquatic life, is pH, total hardness, and dissolved organic carbon (DOC) dependent. When total hardness or DOC data were not available, default values based on the level III ecoregions developed by U.S EPA were substituted (EPA, 2018). When pH data were not available, the median pH value for the ecoregion, a pH value from a comparable waterbody, or a pH value from a local study in the same waterbody was used as a comparable surrogate. | 4986 | 5790 | 4948
Regional Board 5 - Central Valley Region | Sacramento River ( Cottonwood Creek to Red Bluff) | Cold Freshwater Habitat | CALWR_WQX-A0278500 | 2011-05-02 | 1001.561 | STORET | Waters shall not contain chemical constituents in concentrations that adversely affect beneficial uses. | The aluminum criterion for the protection of aquatic life, is pH, total hardness, and dissolved organic carbon (DOC) dependent. When total hardness or DOC data were not available, default values based on the level III ecoregions developed by U.S EPA were substituted (EPA, 2018). When pH data were not available, the median pH value for the ecoregion, a pH value from a comparable waterbody, or a pH value from a local study in the same waterbody was used as a comparable surrogate. | 4986 | 5790 | 4948
Regional Board 5 - Central Valley Region | Sacramento River ( Cottonwood Creek to Red Bluff) | Cold Freshwater Habitat | CALWR_WQX-A0278500 | 2011-08-01 | 903.4137 | STORET | Waters shall not contain chemical constituents in concentrations that adversely affect beneficial uses. | The aluminum criterion for the protection of aquatic life, is pH, total hardness, and dissolved organic carbon (DOC) dependent. When total hardness or DOC data were not available, default values based on the level III ecoregions developed by U.S EPA were substituted (EPA, 2018). When pH data were not available, the median pH value for the ecoregion, a pH value from a comparable waterbody, or a pH value from a local study in the same waterbody was used as a comparable surrogate. | 4986 | 5790 | 4948
Regional Board 5 - Central Valley Region | Sacramento River ( Cottonwood Creek to Red Bluff) | Cold Freshwater Habitat | CALWR_WQX-A0278500 | 2011-10-31 | 809.7061 | STORET | Waters shall not contain chemical constituents in concentrations that adversely affect beneficial uses. | The aluminum criterion for the protection of aquatic life, is pH, total hardness, and dissolved organic carbon (DOC) dependent. When total hardness or DOC data were not available, default values based on the level III ecoregions developed by U.S EPA were substituted (EPA, 2018). When pH data were not available, the median pH value for the ecoregion, a pH value from a comparable waterbody, or a pH value from a local study in the same waterbody was used as a comparable surrogate. | 4986 | 5790 | 4948
Regional Board 5 - Central Valley Region | Sacramento River ( Cottonwood Creek to Red Bluff) | Cold Freshwater Habitat | CALWR_WQX-A0278500 | 2012-01-30 | 1091.8203 | STORET | Waters shall not contain chemical constituents in concentrations that adversely affect beneficial uses. | The aluminum criterion for the protection of aquatic life, is pH, total hardness, and dissolved organic carbon (DOC) dependent. When total hardness or DOC data were not available, default values based on the level III ecoregions developed by U.S EPA were substituted (EPA, 2018). When pH data were not available, the median pH value for the ecoregion, a pH value from a comparable waterbody, or a pH value from a local study in the same waterbody was used as a comparable surrogate. | 4986 | 5790 | 4948
Regional Board 5 - Central Valley Region | Sacramento River ( Cottonwood Creek to Red Bluff) | Cold Freshwater Habitat | CALWR_WQX-A0278500 | 2012-05-07 | 1244.3078 | STORET | Waters shall not contain chemical constituents in concentrations that adversely affect beneficial uses. | The aluminum criterion for the protection of aquatic life, is pH, total hardness, and dissolved organic carbon (DOC) dependent. When total hardness or DOC data were not available, default values based on the level III ecoregions developed by U.S EPA were substituted (EPA, 2018). When pH data were not available, the median pH value for the ecoregion, a pH value from a comparable waterbody, or a pH value from a local study in the same waterbody was used as a comparable surrogate. | 4986 | 5790 | 4948
Regional Board 5 - Central Valley Region | Sacramento River ( Cottonwood Creek to Red Bluff) | Cold Freshwater Habitat | CALWR_WQX-A0278500 | 2012-08-06 | 724.6566 | STORET | Waters shall not contain chemical constituents in concentrations that adversely affect beneficial uses. | The aluminum criterion for the protection of aquatic life, is pH, total hardness, and dissolved organic carbon (DOC) dependent. When total hardness or DOC data were not available, default values based on the level III ecoregions developed by U.S EPA were substituted (EPA, 2018). When pH data were not available, the median pH value for the ecoregion, a pH value from a comparable waterbody, or a pH value from a local study in the same waterbody was used as a comparable surrogate. | 4986 | 5790 | 4948
Regional Board 5 - Central Valley Region | Sacramento River ( Cottonwood Creek to Red Bluff) | Cold Freshwater Habitat | CALWR_WQX-A0278500 | 2012-11-05 | 649.1349 | STORET | Waters shall not contain chemical constituents in concentrations that adversely affect beneficial uses. | The aluminum criterion for the protection of aquatic life, is pH, total hardness, and dissolved organic carbon (DOC) dependent. When total hardness or DOC data were not available, default values based on the level III ecoregions developed by U.S EPA were substituted (EPA, 2018). When pH data were not available, the median pH value for the ecoregion, a pH value from a comparable waterbody, or a pH value from a local study in the same waterbody was used as a comparable surrogate. | 4986 | 5790 | 4948
Regional Board 5 - Central Valley Region | Sacramento River ( Cottonwood Creek to Red Bluff) | Cold Freshwater Habitat | CALWR_WQX-A0278500 | 2013-02-05 | 1001.561 | STORET | Waters shall not contain chemical constituents in concentrations that adversely affect beneficial uses. | The aluminum criterion for the protection of aquatic life, is pH, total hardness, and dissolved organic carbon (DOC) dependent. When total hardness or DOC data were not available, default values based on the level III ecoregions developed by U.S EPA were substituted (EPA, 2018). When pH data were not available, the median pH value for the ecoregion, a pH value from a comparable waterbody, or a pH value from a local study in the same waterbody was used as a comparable surrogate. | 4986 | 5790 | 4948
Regional Board 5 - Central Valley Region | Sacramento River ( Cottonwood Creek to Red Bluff) | Cold Freshwater Habitat | CALWR_WQX-A0278500 | 2013-05-06 | 809.7061 | STORET | Waters shall not contain chemical constituents in concentrations that adversely affect beneficial uses. | The aluminum criterion for the protection of aquatic life, is pH, total hardness, and dissolved organic carbon (DOC) dependent. When total hardness or DOC data were not available, default values based on the level III ecoregions developed by U.S EPA were substituted (EPA, 2018). When pH data were not available, the median pH value for the ecoregion, a pH value from a comparable waterbody, or a pH value from a local study in the same waterbody was used as a comparable surrogate. | 4986 | 5790 | 4948
Regional Board 5 - Central Valley Region | Sacramento River ( Cottonwood Creek to Red Bluff) | Cold Freshwater Habitat | CALWR_WQX-A0278500 | 2013-08-05 | 582.7387 | STORET | Waters shall not contain chemical constituents in concentrations that adversely affect beneficial uses. | The aluminum criterion for the protection of aquatic life, is pH, total hardness, and dissolved organic carbon (DOC) dependent. When total hardness or DOC data were not available, default values based on the level III ecoregions developed by U.S EPA were substituted (EPA, 2018). When pH data were not available, the median pH value for the ecoregion, a pH value from a comparable waterbody, or a pH value from a local study in the same waterbody was used as a comparable surrogate. | 4986 | 5790 | 4948
Regional Board 5 - Central Valley Region | Sacramento River ( Cottonwood Creek to Red Bluff) | Cold Freshwater Habitat | CALWR_WQX-A0278500 | 2013-11-04 | 1091.8203 | STORET | Waters shall not contain chemical constituents in concentrations that adversely affect beneficial uses. | The aluminum criterion for the protection of aquatic life, is pH, total hardness, and dissolved organic carbon (DOC) dependent. When total hardness or DOC data were not available, default values based on the level III ecoregions developed by U.S EPA were substituted (EPA, 2018). When pH data were not available, the median pH value for the ecoregion, a pH value from a comparable waterbody, or a pH value from a local study in the same waterbody was used as a comparable surrogate. | 4986 | 5790 | 4948
Regional Board 5 - Central Valley Region | Sacramento River ( Cottonwood Creek to Red Bluff) | Cold Freshwater Habitat | CALWR_WQX-A0278500 | 2014-02-03 | 1244.3078 | STORET | Waters shall not contain chemical constituents in concentrations that adversely affect beneficial uses. | The aluminum criterion for the protection of aquatic life, is pH, total hardness, and dissolved organic carbon (DOC) dependent. When total hardness or DOC data were not available, default values based on the level III ecoregions developed by U.S EPA were substituted (EPA, 2018). When pH data were not available, the median pH value for the ecoregion, a pH value from a comparable waterbody, or a pH value from a local study in the same waterbody was used as a comparable surrogate. | 4986 | 5790 | 4948
Regional Board 5 - Central Valley Region | Sacramento River ( Cottonwood Creek to Red Bluff) | Cold Freshwater Habitat | CALWR_WQX-A0278500 | 2014-05-05 | 1001.561 | STORET | Waters shall not contain chemical constituents in concentrations that adversely affect beneficial uses. | The aluminum criterion for the protection of aquatic life, is pH, total hardness, and dissolved organic carbon (DOC) dependent. When total hardness or DOC data were not available, default values based on the level III ecoregions developed by U.S EPA were substituted (EPA, 2018). When pH data were not available, the median pH value for the ecoregion, a pH value from a comparable waterbody, or a pH value from a local study in the same waterbody was used as a comparable surrogate. | 4986 | 5790 | 4948
Regional Board 5 - Central Valley Region | Sacramento River ( Cottonwood Creek to Red Bluff) | Cold Freshwater Habitat | CALWR_WQX-A0278500 | 2014-08-11 | 724.6566 | STORET | Waters shall not contain chemical constituents in concentrations that adversely affect beneficial uses. | The aluminum criterion for the protection of aquatic life, is pH, total hardness, and dissolved organic carbon (DOC) dependent. When total hardness or DOC data were not available, default values based on the level III ecoregions developed by U.S EPA were substituted (EPA, 2018). When pH data were not available, the median pH value for the ecoregion, a pH value from a comparable waterbody, or a pH value from a local study in the same waterbody was used as a comparable surrogate. | 4986 | 5790 | 4948
Regional Board 5 - Central Valley Region | Sacramento River ( Cottonwood Creek to Red Bluff) | Cold Freshwater Habitat | CALWR_WQX-A0278500 | 2014-11-04 | 809.7061 | STORET | Waters shall not contain chemical constituents in concentrations that adversely affect beneficial uses. | The aluminum criterion for the protection of aquatic life, is pH, total hardness, and dissolved organic carbon (DOC) dependent. When total hardness or DOC data were not available, default values based on the level III ecoregions developed by U.S EPA were substituted (EPA, 2018). When pH data were not available, the median pH value for the ecoregion, a pH value from a comparable waterbody, or a pH value from a local study in the same waterbody was used as a comparable surrogate. | 4986 | 5790 | 4948
Regional Board 5 - Central Valley Region | Sacramento River ( Cottonwood Creek to Red Bluff) | Cold Freshwater Habitat | CALWR_WQX-A0278500 | 2015-02-03 | 1091.8203 | STORET | Waters shall not contain chemical constituents in concentrations that adversely affect beneficial uses. | The aluminum criterion for the protection of aquatic life, is pH, total hardness, and dissolved organic carbon (DOC) dependent. When total hardness or DOC data were not available, default values based on the level III ecoregions developed by U.S EPA were substituted (EPA, 2018). When pH data were not available, the median pH value for the ecoregion, a pH value from a comparable waterbody, or a pH value from a local study in the same waterbody was used as a comparable surrogate. | 4986 | 5790 | 4948
Regional Board 5 - Central Valley Region | Sacramento River ( Cottonwood Creek to Red Bluff) | Cold Freshwater Habitat | CALWR_WQX-A0278500 | 2015-05-05 | 903.4137 | STORET | Waters shall not contain chemical constituents in concentrations that adversely affect beneficial uses. | The aluminum criterion for the protection of aquatic life, is pH, total hardness, and dissolved organic carbon (DOC) dependent. When total hardness or DOC data were not available, default values based on the level III ecoregions developed by U.S EPA were substituted (EPA, 2018). When pH data were not available, the median pH value for the ecoregion, a pH value from a comparable waterbody, or a pH value from a local study in the same waterbody was used as a comparable surrogate. | 4986 | 5790 | 4948
Regional Board 5 - Central Valley Region | Sacramento River ( Cottonwood Creek to Red Bluff) | Cold Freshwater Habitat | CALWR_WQX-A0278500 | 2015-08-04 | 1162.3996 | STORET | Waters shall not contain chemical constituents in concentrations that adversely affect beneficial uses. | The aluminum criterion for the protection of aquatic life, is pH, total hardness, and dissolved organic carbon (DOC) dependent. When total hardness or DOC data were not available, default values based on the level III ecoregions developed by U.S EPA were substituted (EPA, 2018). When pH data were not available, the median pH value for the ecoregion, a pH value from a comparable waterbody, or a pH value from a local study in the same waterbody was used as a comparable surrogate. | 4986 | 5790 | 4948
Regional Board 5 - Central Valley Region | Sacramento River (Keswick Dam to Cottonwood Creek) | Cold Freshwater Habitat | CALWR_WQX-A0281500 | 2010-11-01 | 1001.561 | STORET | Waters shall not contain chemical constituents in concentrations that adversely affect beneficial uses. | The aluminum criterion for the protection of aquatic life, is pH, total hardness, and dissolved organic carbon (DOC) dependent. When total hardness or DOC data were not available, default values based on the level III ecoregions developed by U.S EPA were substituted (EPA, 2018). When pH data were not available, the median pH value for the ecoregion, a pH value from a comparable waterbody, or a pH value from a local study in the same waterbody was used as a comparable surrogate. | 4986 | 5790 | 4948
Regional Board 5 - Central Valley Region | Sacramento River (Keswick Dam to Cottonwood Creek) | Cold Freshwater Habitat | CALWR_WQX-A0281500 | 2011-01-31 | 1048.964 | STORET | Waters shall not contain chemical constituents in concentrations that adversely affect beneficial uses. | The aluminum criterion for the protection of aquatic life, is pH, total hardness, and dissolved organic carbon (DOC) dependent. When total hardness or DOC data were not available, default values based on the level III ecoregions developed by U.S EPA were substituted (EPA, 2018). When pH data were not available, the median pH value for the ecoregion, a pH value from a comparable waterbody, or a pH value from a local study in the same waterbody was used as a comparable surrogate. | 4986 | 5790 | 4948
Regional Board 5 - Central Valley Region | Sacramento River (Keswick Dam to Cottonwood Creek) | Cold Freshwater Habitat | CALWR_WQX-A0281500 | 2011-05-02 | 1001.561 | STORET | Waters shall not contain chemical constituents in concentrations that adversely affect beneficial uses. | The aluminum criterion for the protection of aquatic life, is pH, total hardness, and dissolved organic carbon (DOC) dependent. When total hardness or DOC data were not available, default values based on the level III ecoregions developed by U.S EPA were substituted (EPA, 2018). When pH data were not available, the median pH value for the ecoregion, a pH value from a comparable waterbody, or a pH value from a local study in the same waterbody was used as a comparable surrogate. | 4986 | 5790 | 4948
Regional Board 5 - Central Valley Region | Sacramento River (Keswick Dam to Cottonwood Creek) | Cold Freshwater Habitat | CALWR_WQX-A0281500 | 2011-08-01 | 903.4137 | STORET | Waters shall not contain chemical constituents in concentrations that adversely affect beneficial uses. | The aluminum criterion for the protection of aquatic life, is pH, total hardness, and dissolved organic carbon (DOC) dependent. When total hardness or DOC data were not available, default values based on the level III ecoregions developed by U.S EPA were substituted (EPA, 2018). When pH data were not available, the median pH value for the ecoregion, a pH value from a comparable waterbody, or a pH value from a local study in the same waterbody was used as a comparable surrogate. | 4986 | 5790 | 4948
Regional Board 5 - Central Valley Region | Sacramento River (Keswick Dam to Cottonwood Creek) | Cold Freshwater Habitat | CALWR_WQX-A0281500 | 2011-10-31 | 903.4137 | STORET | Waters shall not contain chemical constituents in concentrations that adversely affect beneficial uses. | The aluminum criterion for the protection of aquatic life, is pH, total hardness, and dissolved organic carbon (DOC) dependent. When total hardness or DOC data were not available, default values based on the level III ecoregions developed by U.S EPA were substituted (EPA, 2018). When pH data were not available, the median pH value for the ecoregion, a pH value from a comparable waterbody, or a pH value from a local study in the same waterbody was used as a comparable surrogate. | 4986 | 5790 | 4948
Regional Board 5 - Central Valley Region | Sacramento River (Keswick Dam to Cottonwood Creek) | Cold Freshwater Habitat | CALWR_WQX-A0281500 | 2012-01-30 | 1091.8203 | STORET | Waters shall not contain chemical constituents in concentrations that adversely affect beneficial uses. | The aluminum criterion for the protection of aquatic life, is pH, total hardness, and dissolved organic carbon (DOC) dependent. When total hardness or DOC data were not available, default values based on the level III ecoregions developed by U.S EPA were substituted (EPA, 2018). When pH data were not available, the median pH value for the ecoregion, a pH value from a comparable waterbody, or a pH value from a local study in the same waterbody was used as a comparable surrogate. | 4986 | 5790 | 4948
Regional Board 5 - Central Valley Region | Sacramento River (Keswick Dam to Cottonwood Creek) | Cold Freshwater Habitat | CALWR_WQX-A0281500 | 2012-05-07 | 1244.3078 | STORET | Waters shall not contain chemical constituents in concentrations that adversely affect beneficial uses. | The aluminum criterion for the protection of aquatic life, is pH, total hardness, and dissolved organic carbon (DOC) dependent. When total hardness or DOC data were not available, default values based on the level III ecoregions developed by U.S EPA were substituted (EPA, 2018). When pH data were not available, the median pH value for the ecoregion, a pH value from a comparable waterbody, or a pH value from a local study in the same waterbody was used as a comparable surrogate. | 4986 | 5790 | 4948
Regional Board 5 - Central Valley Region | Sacramento River (Keswick Dam to Cottonwood Creek) | Cold Freshwater Habitat | CALWR_WQX-A0281500 | 2012-08-06 | 809.7061 | STORET | Waters shall not contain chemical constituents in concentrations that adversely affect beneficial uses. | The aluminum criterion for the protection of aquatic life, is pH, total hardness, and dissolved organic carbon (DOC) dependent. When total hardness or DOC data were not available, default values based on the level III ecoregions developed by U.S EPA were substituted (EPA, 2018). When pH data were not available, the median pH value for the ecoregion, a pH value from a comparable waterbody, or a pH value from a local study in the same waterbody was used as a comparable surrogate. | 4986 | 5790 | 4948
Regional Board 5 - Central Valley Region | Sacramento River (Keswick Dam to Cottonwood Creek) | Cold Freshwater Habitat | CALWR_WQX-A0281500 | 2012-11-05 | 724.6566 | STORET | Waters shall not contain chemical constituents in concentrations that adversely affect beneficial uses. | The aluminum criterion for the protection of aquatic life, is pH, total hardness, and dissolved organic carbon (DOC) dependent. When total hardness or DOC data were not available, default values based on the level III ecoregions developed by U.S EPA were substituted (EPA, 2018). When pH data were not available, the median pH value for the ecoregion, a pH value from a comparable waterbody, or a pH value from a local study in the same waterbody was used as a comparable surrogate. | 4986 | 5790 | 4948
Regional Board 5 - Central Valley Region | Sacramento River (Keswick Dam to Cottonwood Creek) | Cold Freshwater Habitat | CALWR_WQX-A0281500 | 2013-02-05 | 1001.561 | STORET | Waters shall not contain chemical constituents in concentrations that adversely affect beneficial uses. | The aluminum criterion for the protection of aquatic life, is pH, total hardness, and dissolved organic carbon (DOC) dependent. When total hardness or DOC data were not available, default values based on the level III ecoregions developed by U.S EPA were substituted (EPA, 2018). When pH data were not available, the median pH value for the ecoregion, a pH value from a comparable waterbody, or a pH value from a local study in the same waterbody was used as a comparable surrogate. | 4986 | 5790 | 4948
Regional Board 5 - Central Valley Region | Sacramento River (Keswick Dam to Cottonwood Creek) | Cold Freshwater Habitat | CALWR_WQX-A0281500 | 2013-05-06 | 1091.8203 | STORET | Waters shall not contain chemical constituents in concentrations that adversely affect beneficial uses. | The aluminum criterion for the protection of aquatic life, is pH, total hardness, and dissolved organic carbon (DOC) dependent. When total hardness or DOC data were not available, default values based on the level III ecoregions developed by U.S EPA were substituted (EPA, 2018). When pH data were not available, the median pH value for the ecoregion, a pH value from a comparable waterbody, or a pH value from a local study in the same waterbody was used as a comparable surrogate. | 4986 | 5790 | 4948
Regional Board 5 - Central Valley Region | Sacramento River (Keswick Dam to Cottonwood Creek) | Cold Freshwater Habitat | CALWR_WQX-A0281500 | 2013-08-05 | 724.6566 | STORET | Waters shall not contain chemical constituents in concentrations that adversely affect beneficial uses. | The aluminum criterion for the protection of aquatic life, is pH, total hardness, and dissolved organic carbon (DOC) dependent. When total hardness or DOC data were not available, default values based on the level III ecoregions developed by U.S EPA were substituted (EPA, 2018). When pH data were not available, the median pH value for the ecoregion, a pH value from a comparable waterbody, or a pH value from a local study in the same waterbody was used as a comparable surrogate. | 4986 | 5790 | 4948
Regional Board 5 - Central Valley Region | Sacramento River (Keswick Dam to Cottonwood Creek) | Cold Freshwater Habitat | CALWR_WQX-A0281500 | 2013-11-04 | 1157.4121 | STORET | Waters shall not contain chemical constituents in concentrations that adversely affect beneficial uses. | The aluminum criterion for the protection of aquatic life, is pH, total hardness, and dissolved organic carbon (DOC) dependent. When total hardness or DOC data were not available, default values based on the level III ecoregions developed by U.S EPA were substituted (EPA, 2018). When pH data were not available, the median pH value for the ecoregion, a pH value from a comparable waterbody, or a pH value from a local study in the same waterbody was used as a comparable surrogate. | 4986 | 5790 | 4948
Regional Board 5 - Central Valley Region | Sacramento River (Keswick Dam to Cottonwood Creek) | Cold Freshwater Habitat | CALWR_WQX-A0281500 | 2014-02-03 | 1157.4121 | STORET | Waters shall not contain chemical constituents in concentrations that adversely affect beneficial uses. | The aluminum criterion for the protection of aquatic life, is pH, total hardness, and dissolved organic carbon (DOC) dependent. When total hardness or DOC data were not available, default values based on the level III ecoregions developed by U.S EPA were substituted (EPA, 2018). When pH data were not available, the median pH value for the ecoregion, a pH value from a comparable waterbody, or a pH value from a local study in the same waterbody was used as a comparable surrogate. | 4986 | 5790 | 4948
Regional Board 5 - Central Valley Region | Sacramento River (Keswick Dam to Cottonwood Creek) | Cold Freshwater Habitat | CALWR_WQX-A0281500 | 2014-05-05 | 1091.8203 | STORET | Waters shall not contain chemical constituents in concentrations that adversely affect beneficial uses. | The aluminum criterion for the protection of aquatic life, is pH, total hardness, and dissolved organic carbon (DOC) dependent. When total hardness or DOC data were not available, default values based on the level III ecoregions developed by U.S EPA were substituted (EPA, 2018). When pH data were not available, the median pH value for the ecoregion, a pH value from a comparable waterbody, or a pH value from a local study in the same waterbody was used as a comparable surrogate. | 4986 | 5790 | 4948
Regional Board 5 - Central Valley Region | Sacramento River (Keswick Dam to Cottonwood Creek) | Cold Freshwater Habitat | CALWR_WQX-A0281500 | 2014-08-11 | 724.6566 | STORET | Waters shall not contain chemical constituents in concentrations that adversely affect beneficial uses. | The aluminum criterion for the protection of aquatic life, is pH, total hardness, and dissolved organic carbon (DOC) dependent. When total hardness or DOC data were not available, default values based on the level III ecoregions developed by U.S EPA were substituted (EPA, 2018). When pH data were not available, the median pH value for the ecoregion, a pH value from a comparable waterbody, or a pH value from a local study in the same waterbody was used as a comparable surrogate. | 4986 | 5790 | 4948
Regional Board 5 - Central Valley Region | Sacramento River (Keswick Dam to Cottonwood Creek) | Cold Freshwater Habitat | CALWR_WQX-A0281500 | 2014-11-04 | 724.6566 | STORET | Waters shall not contain chemical constituents in concentrations that adversely affect beneficial uses. | The aluminum criterion for the protection of aquatic life, is pH, total hardness, and dissolved organic carbon (DOC) dependent. When total hardness or DOC data were not available, default values based on the level III ecoregions developed by U.S EPA were substituted (EPA, 2018). When pH data were not available, the median pH value for the ecoregion, a pH value from a comparable waterbody, or a pH value from a local study in the same waterbody was used as a comparable surrogate. | 4986 | 5790 | 4948
Regional Board 5 - Central Valley Region | Sacramento River (Keswick Dam to Cottonwood Creek) | Cold Freshwater Habitat | CALWR_WQX-A0281500 | 2015-02-03 | 1001.561 | STORET | Waters shall not contain chemical constituents in concentrations that adversely affect beneficial uses. | The aluminum criterion for the protection of aquatic life, is pH, total hardness, and dissolved organic carbon (DOC) dependent. When total hardness or DOC data were not available, default values based on the level III ecoregions developed by U.S EPA were substituted (EPA, 2018). When pH data were not available, the median pH value for the ecoregion, a pH value from a comparable waterbody, or a pH value from a local study in the same waterbody was used as a comparable surrogate. | 4986 | 5790 | 4948
Regional Board 5 - Central Valley Region | Sacramento River (Keswick Dam to Cottonwood Creek) | Cold Freshwater Habitat | CALWR_WQX-A0281500 | 2015-05-05 | 1001.561 | STORET | Waters shall not contain chemical constituents in concentrations that adversely affect beneficial uses. | The aluminum criterion for the protection of aquatic life, is pH, total hardness, and dissolved organic carbon (DOC) dependent. When total hardness or DOC data were not available, default values based on the level III ecoregions developed by U.S EPA were substituted (EPA, 2018). When pH data were not available, the median pH value for the ecoregion, a pH value from a comparable waterbody, or a pH value from a local study in the same waterbody was used as a comparable surrogate. | 4986 | 5790 | 4948
Regional Board 5 - Central Valley Region | Sacramento River (Keswick Dam to Cottonwood Creek) | Cold Freshwater Habitat | CALWR_WQX-A0281500 | 2015-08-04 | 903.4137 | STORET | Waters shall not contain chemical constituents in concentrations that adversely affect beneficial uses. | The aluminum criterion for the protection of aquatic life, is pH, total hardness, and dissolved organic carbon (DOC) dependent. When total hardness or DOC data were not available, default values based on the level III ecoregions developed by U.S EPA were substituted (EPA, 2018). When pH data were not available, the median pH value for the ecoregion, a pH value from a comparable waterbody, or a pH value from a local study in the same waterbody was used as a comparable surrogate. | 4986 | 5790 | 4948
Regional Board 5 - Central Valley Region | Stony Creek | Cold Freshwater Habitat | CALWR_WQX-A0290000 | 2010-11-02 | 1211.1038 | STORET | Waters shall not contain chemical constituents in concentrations that adversely affect beneficial uses. | The aluminum criterion for the protection of aquatic life, is pH, total hardness, and dissolved organic carbon (DOC) dependent. When total hardness or DOC data were not available, default values based on the level III ecoregions developed by U.S EPA were substituted (EPA, 2018). When pH data were not available, the median pH value for the ecoregion, a pH value from a comparable waterbody, or a pH value from a local study in the same waterbody was used as a comparable surrogate. | 4986 | 5790 | 4948
Regional Board 5 - Central Valley Region | Stony Creek | Cold Freshwater Habitat | CALWR_WQX-A0290000 | 2011-02-01 | 1211.1038 | STORET | Waters shall not contain chemical constituents in concentrations that adversely affect beneficial uses. | The aluminum criterion for the protection of aquatic life, is pH, total hardness, and dissolved organic carbon (DOC) dependent. When total hardness or DOC data were not available, default values based on the level III ecoregions developed by U.S EPA were substituted (EPA, 2018). When pH data were not available, the median pH value for the ecoregion, a pH value from a comparable waterbody, or a pH value from a local study in the same waterbody was used as a comparable surrogate. | 4986 | 5790 | 4948
Regional Board 5 - Central Valley Region | Stony Creek | Cold Freshwater Habitat | CALWR_WQX-A0290000 | 2011-05-03 | 1133.2613 | STORET | Waters shall not contain chemical constituents in concentrations that adversely affect beneficial uses. | The aluminum criterion for the protection of aquatic life, is pH, total hardness, and dissolved organic carbon (DOC) dependent. When total hardness or DOC data were not available, default values based on the level III ecoregions developed by U.S EPA were substituted (EPA, 2018). When pH data were not available, the median pH value for the ecoregion, a pH value from a comparable waterbody, or a pH value from a local study in the same waterbody was used as a comparable surrogate. | 4986 | 5790 | 4948
Regional Board 5 - Central Valley Region | Stony Creek | Cold Freshwater Habitat | CALWR_WQX-A0290000 | 2011-08-02 | 741.0215 | STORET | Waters shall not contain chemical constituents in concentrations that adversely affect beneficial uses. | The aluminum criterion for the protection of aquatic life, is pH, total hardness, and dissolved organic carbon (DOC) dependent. When total hardness or DOC data were not available, default values based on the level III ecoregions developed by U.S EPA were substituted (EPA, 2018). When pH data were not available, the median pH value for the ecoregion, a pH value from a comparable waterbody, or a pH value from a local study in the same waterbody was used as a comparable surrogate. | 4986 | 5790 | 4948
Regional Board 5 - Central Valley Region | Stony Creek | Cold Freshwater Habitat | CALWR_WQX-A0290000 | 2011-11-01 | 1310.4225 | STORET | Waters shall not contain chemical constituents in concentrations that adversely affect beneficial uses. | The aluminum criterion for the protection of aquatic life, is pH, total hardness, and dissolved organic carbon (DOC) dependent. When total hardness or DOC data were not available, default values based on the level III ecoregions developed by U.S EPA were substituted (EPA, 2018). When pH data were not available, the median pH value for the ecoregion, a pH value from a comparable waterbody, or a pH value from a local study in the same waterbody was used as a comparable surrogate. | 4986 | 5790 | 4948
Regional Board 5 - Central Valley Region | Stony Creek | Cold Freshwater Habitat | CALWR_WQX-A0290000 | 2012-01-31 | 1366.9148 | STORET | Waters shall not contain chemical constituents in concentrations that adversely affect beneficial uses. | The aluminum criterion for the protection of aquatic life, is pH, total hardness, and dissolved organic carbon (DOC) dependent. When total hardness or DOC data were not available, default values based on the level III ecoregions developed by U.S EPA were substituted (EPA, 2018). When pH data were not available, the median pH value for the ecoregion, a pH value from a comparable waterbody, or a pH value from a local study in the same waterbody was used as a comparable surrogate. | 4986 | 5790 | 4948
Regional Board 5 - Central Valley Region | Stony Creek | Cold Freshwater Habitat | CALWR_WQX-A0290000 | 2012-05-08 | 1310.4225 | STORET | Waters shall not contain chemical constituents in concentrations that adversely affect beneficial uses. | The aluminum criterion for the protection of aquatic life, is pH, total hardness, and dissolved organic carbon (DOC) dependent. When total hardness or DOC data were not available, default values based on the level III ecoregions developed by U.S EPA were substituted (EPA, 2018). When pH data were not available, the median pH value for the ecoregion, a pH value from a comparable waterbody, or a pH value from a local study in the same waterbody was used as a comparable surrogate. | 4986 | 5790 | 4948
Regional Board 5 - Central Valley Region | Stony Creek | Cold Freshwater Habitat | CALWR_WQX-A0290000 | 2013-02-06 | 1211.1038 | STORET | Waters shall not contain chemical constituents in concentrations that adversely affect beneficial uses. | The aluminum criterion for the protection of aquatic life, is pH, total hardness, and dissolved organic carbon (DOC) dependent. When total hardness or DOC data were not available, default values based on the level III ecoregions developed by U.S EPA were substituted (EPA, 2018). When pH data were not available, the median pH value for the ecoregion, a pH value from a comparable waterbody, or a pH value from a local study in the same waterbody was used as a comparable surrogate. | 4986 | 5790 | 4948
Regional Board 5 - Central Valley Region | Stony Creek | Cold Freshwater Habitat | CALWR_WQX-A0290000 | 2015-02-10 | 1133.2613 | STORET | Waters shall not contain chemical constituents in concentrations that adversely affect beneficial uses. | The aluminum criterion for the protection of aquatic life, is pH, total hardness, and dissolved organic carbon (DOC) dependent. When total hardness or DOC data were not available, default values based on the level III ecoregions developed by U.S EPA were substituted (EPA, 2018). When pH data were not available, the median pH value for the ecoregion, a pH value from a comparable waterbody, or a pH value from a local study in the same waterbody was used as a comparable surrogate. | 4986 | 5790 | 4948
Regional Board 5 - Central Valley Region | Colusa Basin Drain | Cold Freshwater Habitat | CALWR_WQX-A0294710 | 2010-11-03 | 594.5623 | STORET | Waters shall not contain chemical constituents in concentrations that adversely affect beneficial uses. | The aluminum criterion for the protection of aquatic life, is pH, total hardness, and dissolved organic carbon (DOC) dependent. When total hardness or DOC data were not available, default values based on the level III ecoregions developed by U.S EPA were substituted (EPA, 2018). When pH data were not available, the median pH value for the ecoregion, a pH value from a comparable waterbody, or a pH value from a local study in the same waterbody was used as a comparable surrogate. | 4986 | 5790 | 4948
Regional Board 5 - Central Valley Region | Colusa Basin Drain | Cold Freshwater Habitat | CALWR_WQX-A0294710 | 2011-02-02 | 829.2274 | STORET | Waters shall not contain chemical constituents in concentrations that adversely affect beneficial uses. | The aluminum criterion for the protection of aquatic life, is pH, total hardness, and dissolved organic carbon (DOC) dependent. When total hardness or DOC data were not available, default values based on the level III ecoregions developed by U.S EPA were substituted (EPA, 2018). When pH data were not available, the median pH value for the ecoregion, a pH value from a comparable waterbody, or a pH value from a local study in the same waterbody was used as a comparable surrogate. | 4986 | 5790 | 4948
Regional Board 5 - Central Valley Region | Colusa Basin Drain | Cold Freshwater Habitat | CALWR_WQX-A0294710 | 2011-05-04 | 1211.1038 | STORET | Waters shall not contain chemical constituents in concentrations that adversely affect beneficial uses. | The aluminum criterion for the protection of aquatic life, is pH, total hardness, and dissolved organic carbon (DOC) dependent. When total hardness or DOC data were not available, default values based on the level III ecoregions developed by U.S EPA were substituted (EPA, 2018). When pH data were not available, the median pH value for the ecoregion, a pH value from a comparable waterbody, or a pH value from a local study in the same waterbody was used as a comparable surrogate. | 4986 | 5790 | 4948
Regional Board 5 - Central Valley Region | Colusa Basin Drain | Cold Freshwater Habitat | CALWR_WQX-A0294710 | 2011-08-03 | 927.1991 | STORET | Waters shall not contain chemical constituents in concentrations that adversely affect beneficial uses. | The aluminum criterion for the protection of aquatic life, is pH, total hardness, and dissolved organic carbon (DOC) dependent. When total hardness or DOC data were not available, default values based on the level III ecoregions developed by U.S EPA were substituted (EPA, 2018). When pH data were not available, the median pH value for the ecoregion, a pH value from a comparable waterbody, or a pH value from a local study in the same waterbody was used as a comparable surrogate. | 4986 | 5790 | 4948
Regional Board 5 - Central Valley Region | Colusa Basin Drain | Cold Freshwater Habitat | CALWR_WQX-A0294710 | 2011-11-02 | 927.1991 | STORET | Waters shall not contain chemical constituents in concentrations that adversely affect beneficial uses. | The aluminum criterion for the protection of aquatic life, is pH, total hardness, and dissolved organic carbon (DOC) dependent. When total hardness or DOC data were not available, default values based on the level III ecoregions developed by U.S EPA were substituted (EPA, 2018). When pH data were not available, the median pH value for the ecoregion, a pH value from a comparable waterbody, or a pH value from a local study in the same waterbody was used as a comparable surrogate. | 4986 | 5790 | 4948
Regional Board 5 - Central Valley Region | Colusa Basin Drain | Cold Freshwater Habitat | CALWR_WQX-A0294710 | 2012-02-01 | 1211.1038 | STORET | Waters shall not contain chemical constituents in concentrations that adversely affect beneficial uses. | The aluminum criterion for the protection of aquatic life, is pH, total hardness, and dissolved organic carbon (DOC) dependent. When total hardness or DOC data were not available, default values based on the level III ecoregions developed by U.S EPA were substituted (EPA, 2018). When pH data were not available, the median pH value for the ecoregion, a pH value from a comparable waterbody, or a pH value from a local study in the same waterbody was used as a comparable surrogate. | 4986 | 5790 | 4948
Regional Board 5 - Central Valley Region | Colusa Basin Drain | Cold Freshwater Habitat | CALWR_WQX-A0294710 | 2012-05-09 | 1305.6868 | STORET | Waters shall not contain chemical constituents in concentrations that adversely affect beneficial uses. | The aluminum criterion for the protection of aquatic life, is pH, total hardness, and dissolved organic carbon (DOC) dependent. When total hardness or DOC data were not available, default values based on the level III ecoregions developed by U.S EPA were substituted (EPA, 2018). When pH data were not available, the median pH value for the ecoregion, a pH value from a comparable waterbody, or a pH value from a local study in the same waterbody was used as a comparable surrogate. | 4986 | 5790 | 4948
Regional Board 5 - Central Valley Region | Colusa Basin Drain | Cold Freshwater Habitat | CALWR_WQX-A0294710 | 2012-11-07 | 594.5623 | STORET | Waters shall not contain chemical constituents in concentrations that adversely affect beneficial uses. | The aluminum criterion for the protection of aquatic life, is pH, total hardness, and dissolved organic carbon (DOC) dependent. When total hardness or DOC data were not available, default values based on the level III ecoregions developed by U.S EPA were substituted (EPA, 2018). When pH data were not available, the median pH value for the ecoregion, a pH value from a comparable waterbody, or a pH value from a local study in the same waterbody was used as a comparable surrogate. | 4986 | 5790 | 4948
Regional Board 5 - Central Valley Region | Colusa Basin Drain | Cold Freshwater Habitat | CALWR_WQX-A0294710 | 2013-02-07 | 1031.7911 | STORET | Waters shall not contain chemical constituents in concentrations that adversely affect beneficial uses. | The aluminum criterion for the protection of aquatic life, is pH, total hardness, and dissolved organic carbon (DOC) dependent. When total hardness or DOC data were not available, default values based on the level III ecoregions developed by U.S EPA were substituted (EPA, 2018). When pH data were not available, the median pH value for the ecoregion, a pH value from a comparable waterbody, or a pH value from a local study in the same waterbody was used as a comparable surrogate. | 4986 | 5790 | 4948
Regional Board 5 - Central Valley Region | Colusa Basin Drain | Cold Freshwater Habitat | CALWR_WQX-A0294710 | 2013-05-08 | 741.0215 | STORET | Waters shall not contain chemical constituents in concentrations that adversely affect beneficial uses. | The aluminum criterion for the protection of aquatic life, is pH, total hardness, and dissolved organic carbon (DOC) dependent. When total hardness or DOC data were not available, default values based on the level III ecoregions developed by U.S EPA were substituted (EPA, 2018). When pH data were not available, the median pH value for the ecoregion, a pH value from a comparable waterbody, or a pH value from a local study in the same waterbody was used as a comparable surrogate. | 4986 | 5790 | 4948
Regional Board 5 - Central Valley Region | Colusa Basin Drain | Cold Freshwater Habitat | CALWR_WQX-A0294710 | 2013-08-07 | 829.2274 | STORET | Waters shall not contain chemical constituents in concentrations that adversely affect beneficial uses. | The aluminum criterion for the protection of aquatic life, is pH, total hardness, and dissolved organic carbon (DOC) dependent. When total hardness or DOC data were not available, default values based on the level III ecoregions developed by U.S EPA were substituted (EPA, 2018). When pH data were not available, the median pH value for the ecoregion, a pH value from a comparable waterbody, or a pH value from a local study in the same waterbody was used as a comparable surrogate. | 4986 | 5790 | 4948
Regional Board 5 - Central Valley Region | Colusa Basin Drain | Cold Freshwater Habitat | CALWR_WQX-A0294710 | 2013-11-06 | 1031.7911 | STORET | Waters shall not contain chemical constituents in concentrations that adversely affect beneficial uses. | The aluminum criterion for the protection of aquatic life, is pH, total hardness, and dissolved organic carbon (DOC) dependent. When total hardness or DOC data were not available, default values based on the level III ecoregions developed by U.S EPA were substituted (EPA, 2018). When pH data were not available, the median pH value for the ecoregion, a pH value from a comparable waterbody, or a pH value from a local study in the same waterbody was used as a comparable surrogate. | 4986 | 5790 | 4948
Regional Board 5 - Central Valley Region | Colusa Basin Drain | Cold Freshwater Habitat | CALWR_WQX-A0294710 | 2014-02-05 | 1211.1038 | STORET | Waters shall not contain chemical constituents in concentrations that adversely affect beneficial uses. | The aluminum criterion for the protection of aquatic life, is pH, total hardness, and dissolved organic carbon (DOC) dependent. When total hardness or DOC data were not available, default values based on the level III ecoregions developed by U.S EPA were substituted (EPA, 2018). When pH data were not available, the median pH value for the ecoregion, a pH value from a comparable waterbody, or a pH value from a local study in the same waterbody was used as a comparable surrogate. | 4986 | 5790 | 4948
Regional Board 5 - Central Valley Region | Colusa Basin Drain | Cold Freshwater Habitat | CALWR_WQX-A0294710 | 2014-05-07 | 1305.6868 | STORET | Waters shall not contain chemical constituents in concentrations that adversely affect beneficial uses. | The aluminum criterion for the protection of aquatic life, is pH, total hardness, and dissolved organic carbon (DOC) dependent. When total hardness or DOC data were not available, default values based on the level III ecoregions developed by U.S EPA were substituted (EPA, 2018). When pH data were not available, the median pH value for the ecoregion, a pH value from a comparable waterbody, or a pH value from a local study in the same waterbody was used as a comparable surrogate. | 4986 | 5790 | 4948
Regional Board 5 - Central Valley Region | Colusa Basin Drain | Cold Freshwater Habitat | CALWR_WQX-A0294710 | 2014-08-13 | 829.2274 | STORET | Waters shall not contain chemical constituents in concentrations that adversely affect beneficial uses. | The aluminum criterion for the protection of aquatic life, is pH, total hardness, and dissolved organic carbon (DOC) dependent. When total hardness or DOC data were not available, default values based on the level III ecoregions developed by U.S EPA were substituted (EPA, 2018). When pH data were not available, the median pH value for the ecoregion, a pH value from a comparable waterbody, or a pH value from a local study in the same waterbody was used as a comparable surrogate. | 4986 | 5790 | 4948
Regional Board 5 - Central Valley Region | Colusa Basin Drain | Cold Freshwater Habitat | CALWR_WQX-A0294710 | 2014-11-13 | 829.2274 | STORET | Waters shall not contain chemical constituents in concentrations that adversely affect beneficial uses. | The aluminum criterion for the protection of aquatic life, is pH, total hardness, and dissolved organic carbon (DOC) dependent. When total hardness or DOC data were not available, default values based on the level III ecoregions developed by U.S EPA were substituted (EPA, 2018). When pH data were not available, the median pH value for the ecoregion, a pH value from a comparable waterbody, or a pH value from a local study in the same waterbody was used as a comparable surrogate. | 4986 | 5790 | 4948
Regional Board 5 - Central Valley Region | Colusa Basin Drain | Cold Freshwater Habitat | CALWR_WQX-A0294710 | 2015-02-04 | 1133.2613 | STORET | Waters shall not contain chemical constituents in concentrations that adversely affect beneficial uses. | The aluminum criterion for the protection of aquatic life, is pH, total hardness, and dissolved organic carbon (DOC) dependent. When total hardness or DOC data were not available, default values based on the level III ecoregions developed by U.S EPA were substituted (EPA, 2018). When pH data were not available, the median pH value for the ecoregion, a pH value from a comparable waterbody, or a pH value from a local study in the same waterbody was used as a comparable surrogate. | 4986 | 5790 | 4948
Regional Board 5 - Central Valley Region | Butte Slough | Cold Freshwater Habitat | CALWR_WQX-A0297200 | 2010-11-03 | 594.5623 | STORET | Waters shall not contain chemical constituents in concentrations that adversely affect beneficial uses. | The aluminum criterion for the protection of aquatic life, is pH, total hardness, and dissolved organic carbon (DOC) dependent. When total hardness or DOC data were not available, default values based on the level III ecoregions developed by U.S EPA were substituted (EPA, 2018). When pH data were not available, the median pH value for the ecoregion, a pH value from a comparable waterbody, or a pH value from a local study in the same waterbody was used as a comparable surrogate. | 4986 | 5790 | 4948
Regional Board 5 - Central Valley Region | Butte Slough | Cold Freshwater Habitat | CALWR_WQX-A0297200 | 2011-02-02 | 741.0215 | STORET | Waters shall not contain chemical constituents in concentrations that adversely affect beneficial uses. | The aluminum criterion for the protection of aquatic life, is pH, total hardness, and dissolved organic carbon (DOC) dependent. When total hardness or DOC data were not available, default values based on the level III ecoregions developed by U.S EPA were substituted (EPA, 2018). When pH data were not available, the median pH value for the ecoregion, a pH value from a comparable waterbody, or a pH value from a local study in the same waterbody was used as a comparable surrogate. | 4986 | 5790 | 4948
Regional Board 5 - Central Valley Region | Butte Slough | Cold Freshwater Habitat | CALWR_WQX-A0297200 | 2011-05-04 | 594.5623 | STORET | Waters shall not contain chemical constituents in concentrations that adversely affect beneficial uses. | The aluminum criterion for the protection of aquatic life, is pH, total hardness, and dissolved organic carbon (DOC) dependent. When total hardness or DOC data were not available, default values based on the level III ecoregions developed by U.S EPA were substituted (EPA, 2018). When pH data were not available, the median pH value for the ecoregion, a pH value from a comparable waterbody, or a pH value from a local study in the same waterbody was used as a comparable surrogate. | 4986 | 5790 | 4948
Regional Board 5 - Central Valley Region | Butte Slough | Cold Freshwater Habitat | CALWR_WQX-A0297200 | 2011-08-03 | 829.2274 | STORET | Waters shall not contain chemical constituents in concentrations that adversely affect beneficial uses. | The aluminum criterion for the protection of aquatic life, is pH, total hardness, and dissolved organic carbon (DOC) dependent. When total hardness or DOC data were not available, default values based on the level III ecoregions developed by U.S EPA were substituted (EPA, 2018). When pH data were not available, the median pH value for the ecoregion, a pH value from a comparable waterbody, or a pH value from a local study in the same waterbody was used as a comparable surrogate. | 4986 | 5790 | 4948
Regional Board 5 - Central Valley Region | Butte Slough | Cold Freshwater Habitat | CALWR_WQX-A0297200 | 2011-11-02 | 663.0043 | STORET | Waters shall not contain chemical constituents in concentrations that adversely affect beneficial uses. | The aluminum criterion for the protection of aquatic life, is pH, total hardness, and dissolved organic carbon (DOC) dependent. When total hardness or DOC data were not available, default values based on the level III ecoregions developed by U.S EPA were substituted (EPA, 2018). When pH data were not available, the median pH value for the ecoregion, a pH value from a comparable waterbody, or a pH value from a local study in the same waterbody was used as a comparable surrogate. | 4986 | 5790 | 4948
Regional Board 5 - Central Valley Region | Butte Slough | Cold Freshwater Habitat | CALWR_WQX-A0297200 | 2012-02-01 | 663.0043 | STORET | Waters shall not contain chemical constituents in concentrations that adversely affect beneficial uses. | The aluminum criterion for the protection of aquatic life, is pH, total hardness, and dissolved organic carbon (DOC) dependent. When total hardness or DOC data were not available, default values based on the level III ecoregions developed by U.S EPA were substituted (EPA, 2018). When pH data were not available, the median pH value for the ecoregion, a pH value from a comparable waterbody, or a pH value from a local study in the same waterbody was used as a comparable surrogate. | 4986 | 5790 | 4948
Regional Board 5 - Central Valley Region | Butte Slough | Cold Freshwater Habitat | CALWR_WQX-A0297200 | 2012-05-09 | 829.2274 | STORET | Waters shall not contain chemical constituents in concentrations that adversely affect beneficial uses. | The aluminum criterion for the protection of aquatic life, is pH, total hardness, and dissolved organic carbon (DOC) dependent. When total hardness or DOC data were not available, default values based on the level III ecoregions developed by U.S EPA were substituted (EPA, 2018). When pH data were not available, the median pH value for the ecoregion, a pH value from a comparable waterbody, or a pH value from a local study in the same waterbody was used as a comparable surrogate. | 4986 | 5790 | 4948
Regional Board 5 - Central Valley Region | Butte Slough | Cold Freshwater Habitat | CALWR_WQX-A0297200 | 2012-08-08 | 1031.7911 | STORET | Waters shall not contain chemical constituents in concentrations that adversely affect beneficial uses. | The aluminum criterion for the protection of aquatic life, is pH, total hardness, and dissolved organic carbon (DOC) dependent. When total hardness or DOC data were not available, default values based on the level III ecoregions developed by U.S EPA were substituted (EPA, 2018). When pH data were not available, the median pH value for the ecoregion, a pH value from a comparable waterbody, or a pH value from a local study in the same waterbody was used as a comparable surrogate. | 4986 | 5790 | 4948
Regional Board 5 - Central Valley Region | Butte Slough | Cold Freshwater Habitat | CALWR_WQX-A0297200 | 2012-11-07 | 482.5014 | STORET | Waters shall not contain chemical constituents in concentrations that adversely affect beneficial uses. | The aluminum criterion for the protection of aquatic life, is pH, total hardness, and dissolved organic carbon (DOC) dependent. When total hardness or DOC data were not available, default values based on the level III ecoregions developed by U.S EPA were substituted (EPA, 2018). When pH data were not available, the median pH value for the ecoregion, a pH value from a comparable waterbody, or a pH value from a local study in the same waterbody was used as a comparable surrogate. | 4986 | 5790 | 4948
Regional Board 5 - Central Valley Region | Butte Slough | Cold Freshwater Habitat | CALWR_WQX-A0297200 | 2013-02-07 | 741.0215 | STORET | Waters shall not contain chemical constituents in concentrations that adversely affect beneficial uses. | The aluminum criterion for the protection of aquatic life, is pH, total hardness, and dissolved organic carbon (DOC) dependent. When total hardness or DOC data were not available, default values based on the level III ecoregions developed by U.S EPA were substituted (EPA, 2018). When pH data were not available, the median pH value for the ecoregion, a pH value from a comparable waterbody, or a pH value from a local study in the same waterbody was used as a comparable surrogate. | 4986 | 5790 | 4948
Regional Board 5 - Central Valley Region | Butte Slough | Cold Freshwater Habitat | CALWR_WQX-A0297200 | 2013-05-08 | 594.5623 | STORET | Waters shall not contain chemical constituents in concentrations that adversely affect beneficial uses. | The aluminum criterion for the protection of aquatic life, is pH, total hardness, and dissolved organic carbon (DOC) dependent. When total hardness or DOC data were not available, default values based on the level III ecoregions developed by U.S EPA were substituted (EPA, 2018). When pH data were not available, the median pH value for the ecoregion, a pH value from a comparable waterbody, or a pH value from a local study in the same waterbody was used as a comparable surrogate. | 4986 | 5790 | 4948
Regional Board 5 - Central Valley Region | Butte Slough | Cold Freshwater Habitat | CALWR_WQX-A0297200 | 2013-08-07 | 927.1991 | STORET | Waters shall not contain chemical constituents in concentrations that adversely affect beneficial uses. | The aluminum criterion for the protection of aquatic life, is pH, total hardness, and dissolved organic carbon (DOC) dependent. When total hardness or DOC data were not available, default values based on the level III ecoregions developed by U.S EPA were substituted (EPA, 2018). When pH data were not available, the median pH value for the ecoregion, a pH value from a comparable waterbody, or a pH value from a local study in the same waterbody was used as a comparable surrogate. | 4986 | 5790 | 4948
Regional Board 5 - Central Valley Region | Butte Slough | Cold Freshwater Habitat | CALWR_WQX-A0297200 | 2013-11-06 | 741.0215 | STORET | Waters shall not contain chemical constituents in concentrations that adversely affect beneficial uses. | The aluminum criterion for the protection of aquatic life, is pH, total hardness, and dissolved organic carbon (DOC) dependent. When total hardness or DOC data were not available, default values based on the level III ecoregions developed by U.S EPA were substituted (EPA, 2018). When pH data were not available, the median pH value for the ecoregion, a pH value from a comparable waterbody, or a pH value from a local study in the same waterbody was used as a comparable surrogate. | 4986 | 5790 | 4948
Regional Board 5 - Central Valley Region | Butte Slough | Cold Freshwater Habitat | CALWR_WQX-A0297200 | 2014-02-05 | 927.1991 | STORET | Waters shall not contain chemical constituents in concentrations that adversely affect beneficial uses. | The aluminum criterion for the protection of aquatic life, is pH, total hardness, and dissolved organic carbon (DOC) dependent. When total hardness or DOC data were not available, default values based on the level III ecoregions developed by U.S EPA were substituted (EPA, 2018). When pH data were not available, the median pH value for the ecoregion, a pH value from a comparable waterbody, or a pH value from a local study in the same waterbody was used as a comparable surrogate. | 4986 | 5790 | 4948
Regional Board 5 - Central Valley Region | Butte Slough | Cold Freshwater Habitat | CALWR_WQX-A0297200 | 2014-05-07 | 663.0043 | STORET | Waters shall not contain chemical constituents in concentrations that adversely affect beneficial uses. | The aluminum criterion for the protection of aquatic life, is pH, total hardness, and dissolved organic carbon (DOC) dependent. When total hardness or DOC data were not available, default values based on the level III ecoregions developed by U.S EPA were substituted (EPA, 2018). When pH data were not available, the median pH value for the ecoregion, a pH value from a comparable waterbody, or a pH value from a local study in the same waterbody was used as a comparable surrogate. | 4986 | 5790 | 4948
Regional Board 5 - Central Valley Region | Butte Slough | Cold Freshwater Habitat | CALWR_WQX-A0297200 | 2014-08-13 | 829.2274 | STORET | Waters shall not contain chemical constituents in concentrations that adversely affect beneficial uses. | The aluminum criterion for the protection of aquatic life, is pH, total hardness, and dissolved organic carbon (DOC) dependent. When total hardness or DOC data were not available, default values based on the level III ecoregions developed by U.S EPA were substituted (EPA, 2018). When pH data were not available, the median pH value for the ecoregion, a pH value from a comparable waterbody, or a pH value from a local study in the same waterbody was used as a comparable surrogate. | 4986 | 5790 | 4948
Regional Board 5 - Central Valley Region | Butte Slough | Cold Freshwater Habitat | CALWR_WQX-A0297200 | 2014-11-13 | 829.2274 | STORET | Waters shall not contain chemical constituents in concentrations that adversely affect beneficial uses. | The aluminum criterion for the protection of aquatic life, is pH, total hardness, and dissolved organic carbon (DOC) dependent. When total hardness or DOC data were not available, default values based on the level III ecoregions developed by U.S EPA were substituted (EPA, 2018). When pH data were not available, the median pH value for the ecoregion, a pH value from a comparable waterbody, or a pH value from a local study in the same waterbody was used as a comparable surrogate. | 4986 | 5790 | 4948
Regional Board 5 - Central Valley Region | Butte Slough | Cold Freshwater Habitat | CALWR_WQX-A0297200 | 2015-02-04 | 663.0043 | STORET | Waters shall not contain chemical constituents in concentrations that adversely affect beneficial uses. | The aluminum criterion for the protection of aquatic life, is pH, total hardness, and dissolved organic carbon (DOC) dependent. When total hardness or DOC data were not available, default values based on the level III ecoregions developed by U.S EPA were substituted (EPA, 2018). When pH data were not available, the median pH value for the ecoregion, a pH value from a comparable waterbody, or a pH value from a local study in the same waterbody was used as a comparable surrogate. | 4986 | 5790 | 4948
Regional Board 5 - Central Valley Region | Butte Slough | Cold Freshwater Habitat | CALWR_WQX-A0297200 | 2015-05-06 | 1211.1038 | STORET | Waters shall not contain chemical constituents in concentrations that adversely affect beneficial uses. | The aluminum criterion for the protection of aquatic life, is pH, total hardness, and dissolved organic carbon (DOC) dependent. When total hardness or DOC data were not available, default values based on the level III ecoregions developed by U.S EPA were substituted (EPA, 2018). When pH data were not available, the median pH value for the ecoregion, a pH value from a comparable waterbody, or a pH value from a local study in the same waterbody was used as a comparable surrogate. | 4986 | 5790 | 4948
Regional Board 5 - Central Valley Region | Butte Slough | Cold Freshwater Habitat | CALWR_WQX-A0297200 | 2015-11-10 | 663.0043 | STORET | Waters shall not contain chemical constituents in concentrations that adversely affect beneficial uses. | The aluminum criterion for the protection of aquatic life, is pH, total hardness, and dissolved organic carbon (DOC) dependent. When total hardness or DOC data were not available, default values based on the level III ecoregions developed by U.S EPA were substituted (EPA, 2018). When pH data were not available, the median pH value for the ecoregion, a pH value from a comparable waterbody, or a pH value from a local study in the same waterbody was used as a comparable surrogate. | 4986 | 5790 | 4948
Regional Board 5 - Central Valley Region | Thomes Creek (Tahema County) | Cold Freshwater Habitat | CALWR_WQX-A0321800 | 2010-11-02 | 1310.4225 | STORET | Waters shall not contain chemical constituents in concentrations that adversely affect beneficial uses. | The aluminum criterion for the protection of aquatic life, is pH, total hardness, and dissolved organic carbon (DOC) dependent. When total hardness or DOC data were not available, default values based on the level III ecoregions developed by U.S EPA were substituted (EPA, 2018). When pH data were not available, the median pH value for the ecoregion, a pH value from a comparable waterbody, or a pH value from a local study in the same waterbody was used as a comparable surrogate. | 4986 | 5790 | 4948
Regional Board 5 - Central Valley Region | Thomes Creek (Tahema County) | Cold Freshwater Habitat | CALWR_WQX-A0321800 | 2011-02-01 | 1031.7911 | STORET | Waters shall not contain chemical constituents in concentrations that adversely affect beneficial uses. | The aluminum criterion for the protection of aquatic life, is pH, total hardness, and dissolved organic carbon (DOC) dependent. When total hardness or DOC data were not available, default values based on the level III ecoregions developed by U.S EPA were substituted (EPA, 2018). When pH data were not available, the median pH value for the ecoregion, a pH value from a comparable waterbody, or a pH value from a local study in the same waterbody was used as a comparable surrogate. | 4986 | 5790 | 4948
Regional Board 5 - Central Valley Region | Thomes Creek (Tahema County) | Cold Freshwater Habitat | CALWR_WQX-A0321800 | 2011-05-03 | 918.4904 | STORET | Waters shall not contain chemical constituents in concentrations that adversely affect beneficial uses. | The aluminum criterion for the protection of aquatic life, is pH, total hardness, and dissolved organic carbon (DOC) dependent. When total hardness or DOC data were not available, default values based on the level III ecoregions developed by U.S EPA were substituted (EPA, 2018). When pH data were not available, the median pH value for the ecoregion, a pH value from a comparable waterbody, or a pH value from a local study in the same waterbody was used as a comparable surrogate. | 4986 | 5790 | 4948
Regional Board 5 - Central Valley Region | Thomes Creek (Tahema County) | Cold Freshwater Habitat | CALWR_WQX-A0321800 | 2011-08-02 | 741.0215 | STORET | Waters shall not contain chemical constituents in concentrations that adversely affect beneficial uses. | The aluminum criterion for the protection of aquatic life, is pH, total hardness, and dissolved organic carbon (DOC) dependent. When total hardness or DOC data were not available, default values based on the level III ecoregions developed by U.S EPA were substituted (EPA, 2018). When pH data were not available, the median pH value for the ecoregion, a pH value from a comparable waterbody, or a pH value from a local study in the same waterbody was used as a comparable surrogate. | 4986 | 5790 | 4948
Regional Board 5 - Central Valley Region | Thomes Creek (Tahema County) | Cold Freshwater Habitat | CALWR_WQX-A0321800 | 2012-01-31 | 1310.4225 | STORET | Waters shall not contain chemical constituents in concentrations that adversely affect beneficial uses. | The aluminum criterion for the protection of aquatic life, is pH, total hardness, and dissolved organic carbon (DOC) dependent. When total hardness or DOC data were not available, default values based on the level III ecoregions developed by U.S EPA were substituted (EPA, 2018). When pH data were not available, the median pH value for the ecoregion, a pH value from a comparable waterbody, or a pH value from a local study in the same waterbody was used as a comparable surrogate. | 4986 | 5790 | 4948
Regional Board 5 - Central Valley Region | Thomes Creek (Tahema County) | Cold Freshwater Habitat | CALWR_WQX-A0321800 | 2012-05-08 | 1366.9148 | STORET | Waters shall not contain chemical constituents in concentrations that adversely affect beneficial uses. | The aluminum criterion for the protection of aquatic life, is pH, total hardness, and dissolved organic carbon (DOC) dependent. When total hardness or DOC data were not available, default values based on the level III ecoregions developed by U.S EPA were substituted (EPA, 2018). When pH data were not available, the median pH value for the ecoregion, a pH value from a comparable waterbody, or a pH value from a local study in the same waterbody was used as a comparable surrogate. | 4986 | 5790 | 4948
Regional Board 5 - Central Valley Region | Thomes Creek (Tahema County) | Cold Freshwater Habitat | CALWR_WQX-A0321800 | 2013-02-06 | 1211.1038 | STORET | Waters shall not contain chemical constituents in concentrations that adversely affect beneficial uses. | The aluminum criterion for the protection of aquatic life, is pH, total hardness, and dissolved organic carbon (DOC) dependent. When total hardness or DOC data were not available, default values based on the level III ecoregions developed by U.S EPA were substituted (EPA, 2018). When pH data were not available, the median pH value for the ecoregion, a pH value from a comparable waterbody, or a pH value from a local study in the same waterbody was used as a comparable surrogate. | 4986 | 5790 | 4948
Regional Board 5 - Central Valley Region | Thomes Creek (Tahema County) | Cold Freshwater Habitat | CALWR_WQX-A0321800 | 2013-05-07 | 1366.9148 | STORET | Waters shall not contain chemical constituents in concentrations that adversely affect beneficial uses. | The aluminum criterion for the protection of aquatic life, is pH, total hardness, and dissolved organic carbon (DOC) dependent. When total hardness or DOC data were not available, default values based on the level III ecoregions developed by U.S EPA were substituted (EPA, 2018). When pH data were not available, the median pH value for the ecoregion, a pH value from a comparable waterbody, or a pH value from a local study in the same waterbody was used as a comparable surrogate. | 4986 | 5790 | 4948
Regional Board 5 - Central Valley Region | Thomes Creek (Tahema County) | Cold Freshwater Habitat | CALWR_WQX-A0321800 | 2014-05-06 | 1133.2613 | STORET | Waters shall not contain chemical constituents in concentrations that adversely affect beneficial uses. | The aluminum criterion for the protection of aquatic life, is pH, total hardness, and dissolved organic carbon (DOC) dependent. When total hardness or DOC data were not available, default values based on the level III ecoregions developed by U.S EPA were substituted (EPA, 2018). When pH data were not available, the median pH value for the ecoregion, a pH value from a comparable waterbody, or a pH value from a local study in the same waterbody was used as a comparable surrogate. | 4986 | 5790 | 4948
Regional Board 5 - Central Valley Region | Thomes Creek (Tahema County) | Cold Freshwater Habitat | CALWR_WQX-A0321800 | 2015-02-10 | 1031.7911 | STORET | Waters shall not contain chemical constituents in concentrations that adversely affect beneficial uses. | The aluminum criterion for the protection of aquatic life, is pH, total hardness, and dissolved organic carbon (DOC) dependent. When total hardness or DOC data were not available, default values based on the level III ecoregions developed by U.S EPA were substituted (EPA, 2018). When pH data were not available, the median pH value for the ecoregion, a pH value from a comparable waterbody, or a pH value from a local study in the same waterbody was used as a comparable surrogate. | 4986 | 5790 | 4948
Regional Board 5 - Central Valley Region | Elder Creek (Tehama County) | Cold Freshwater Habitat | CALWR_WQX-A0332000 | 2010-11-01 | 1164.046 | STORET | Waters shall not contain chemical constituents in concentrations that adversely affect beneficial uses. | The aluminum criterion for the protection of aquatic life, is pH, total hardness, and dissolved organic carbon (DOC) dependent. When total hardness or DOC data were not available, default values based on the level III ecoregions developed by U.S EPA were substituted (EPA, 2018). When pH data were not available, the median pH value for the ecoregion, a pH value from a comparable waterbody, or a pH value from a local study in the same waterbody was used as a comparable surrogate. | 4986 | 5790 | 4948
Regional Board 5 - Central Valley Region | Elder Creek (Tehama County) | Cold Freshwater Habitat | CALWR_WQX-A0332000 | 2011-01-31 | 952.8218 | STORET | Waters shall not contain chemical constituents in concentrations that adversely affect beneficial uses. | The aluminum criterion for the protection of aquatic life, is pH, total hardness, and dissolved organic carbon (DOC) dependent. When total hardness or DOC data were not available, default values based on the level III ecoregions developed by U.S EPA were substituted (EPA, 2018). When pH data were not available, the median pH value for the ecoregion, a pH value from a comparable waterbody, or a pH value from a local study in the same waterbody was used as a comparable surrogate. | 4986 | 5790 | 4948
Regional Board 5 - Central Valley Region | Elder Creek (Tehama County) | Cold Freshwater Habitat | CALWR_WQX-A0332000 | 2011-05-02 | 1211.1038 | STORET | Waters shall not contain chemical constituents in concentrations that adversely affect beneficial uses. | The aluminum criterion for the protection of aquatic life, is pH, total hardness, and dissolved organic carbon (DOC) dependent. When total hardness or DOC data were not available, default values based on the level III ecoregions developed by U.S EPA were substituted (EPA, 2018). When pH data were not available, the median pH value for the ecoregion, a pH value from a comparable waterbody, or a pH value from a local study in the same waterbody was used as a comparable surrogate. | 4986 | 5790 | 4948
Regional Board 5 - Central Valley Region | Elder Creek (Tehama County) | Cold Freshwater Habitat | CALWR_WQX-A0332000 | 2012-01-30 | 1211.1038 | STORET | Waters shall not contain chemical constituents in concentrations that adversely affect beneficial uses. | The aluminum criterion for the protection of aquatic life, is pH, total hardness, and dissolved organic carbon (DOC) dependent. When total hardness or DOC data were not available, default values based on the level III ecoregions developed by U.S EPA were substituted (EPA, 2018). When pH data were not available, the median pH value for the ecoregion, a pH value from a comparable waterbody, or a pH value from a local study in the same waterbody was used as a comparable surrogate. | 4986 | 5790 | 4948
Regional Board 5 - Central Valley Region | Elder Creek (Tehama County) | Cold Freshwater Habitat | CALWR_WQX-A0332000 | 2012-05-07 | 1310.4225 | STORET | Waters shall not contain chemical constituents in concentrations that adversely affect beneficial uses. | The aluminum criterion for the protection of aquatic life, is pH, total hardness, and dissolved organic carbon (DOC) dependent. When total hardness or DOC data were not available, default values based on the level III ecoregions developed by U.S EPA were substituted (EPA, 2018). When pH data were not available, the median pH value for the ecoregion, a pH value from a comparable waterbody, or a pH value from a local study in the same waterbody was used as a comparable surrogate. | 4986 | 5790 | 4948
Regional Board 5 - Central Valley Region | Elder Creek (Tehama County) | Cold Freshwater Habitat | CALWR_WQX-A0332000 | 2013-02-05 | 1310.4225 | STORET | Waters shall not contain chemical constituents in concentrations that adversely affect beneficial uses. | The aluminum criterion for the protection of aquatic life, is pH, total hardness, and dissolved organic carbon (DOC) dependent. When total hardness or DOC data were not available, default values based on the level III ecoregions developed by U.S EPA were substituted (EPA, 2018). When pH data were not available, the median pH value for the ecoregion, a pH value from a comparable waterbody, or a pH value from a local study in the same waterbody was used as a comparable surrogate. | 4986 | 5790 | 4948
Regional Board 5 - Central Valley Region | Elder Creek (Tehama County) | Cold Freshwater Habitat | CALWR_WQX-A0332000 | 2013-05-06 | 1133.2613 | STORET | Waters shall not contain chemical constituents in concentrations that adversely affect beneficial uses. | The aluminum criterion for the protection of aquatic life, is pH, total hardness, and dissolved organic carbon (DOC) dependent. When total hardness or DOC data were not available, default values based on the level III ecoregions developed by U.S EPA were substituted (EPA, 2018). When pH data were not available, the median pH value for the ecoregion, a pH value from a comparable waterbody, or a pH value from a local study in the same waterbody was used as a comparable surrogate. | 4986 | 5790 | 4948
Regional Board 5 - Central Valley Region | Elder Creek (Tehama County) | Cold Freshwater Habitat | CALWR_WQX-A0332000 | 2015-02-03 | 1310.4225 | STORET | Waters shall not contain chemical constituents in concentrations that adversely affect beneficial uses. | The aluminum criterion for the protection of aquatic life, is pH, total hardness, and dissolved organic carbon (DOC) dependent. When total hardness or DOC data were not available, default values based on the level III ecoregions developed by U.S EPA were substituted (EPA, 2018). When pH data were not available, the median pH value for the ecoregion, a pH value from a comparable waterbody, or a pH value from a local study in the same waterbody was used as a comparable surrogate. | 4986 | 5790 | 4948
Regional Board 5 - Central Valley Region | Thomes Creek (Tahema County) | Cold Freshwater Habitat | CALWR_WQX-A0350000 | 2014-11-05 | 1260.1434 | STORET | Waters shall not contain chemical constituents in concentrations that adversely affect beneficial uses. | The aluminum criterion for the protection of aquatic life, is pH, total hardness, and dissolved organic carbon (DOC) dependent. When total hardness or DOC data were not available, default values based on the level III ecoregions developed by U.S EPA were substituted (EPA, 2018). When pH data were not available, the median pH value for the ecoregion, a pH value from a comparable waterbody, or a pH value from a local study in the same waterbody was used as a comparable surrogate. | 4986 | 5790 | 4948
Regional Board 5 - Central Valley Region | Thomes Creek (Tahema County) | Cold Freshwater Habitat | CALWR_WQX-A0350000 | 2015-02-10 | 582.7387 | STORET | Waters shall not contain chemical constituents in concentrations that adversely affect beneficial uses. | The aluminum criterion for the protection of aquatic life, is pH, total hardness, and dissolved organic carbon (DOC) dependent. When total hardness or DOC data were not available, default values based on the level III ecoregions developed by U.S EPA were substituted (EPA, 2018). When pH data were not available, the median pH value for the ecoregion, a pH value from a comparable waterbody, or a pH value from a local study in the same waterbody was used as a comparable surrogate. | 4986 | 5790 | 4948
Regional Board 5 - Central Valley Region | Thomes Creek (Tahema County) | Cold Freshwater Habitat | CALWR_WQX-A0350000 | 2015-05-11 | 1244.3078 | STORET | Waters shall not contain chemical constituents in concentrations that adversely affect beneficial uses. | The aluminum criterion for the protection of aquatic life, is pH, total hardness, and dissolved organic carbon (DOC) dependent. When total hardness or DOC data were not available, default values based on the level III ecoregions developed by U.S EPA were substituted (EPA, 2018). When pH data were not available, the median pH value for the ecoregion, a pH value from a comparable waterbody, or a pH value from a local study in the same waterbody was used as a comparable surrogate. | 4986 | 5790 | 4948
Regional Board 5 - Central Valley Region | Cottonwood Creek (Shasta and Tehama Counties) | Cold Freshwater Habitat | CALWR_WQX-A0352050 | 2010-11-01 | 1001.561 | STORET | Waters shall not contain chemical constituents in concentrations that adversely affect beneficial uses. | The aluminum criterion for the protection of aquatic life, is pH, total hardness, and dissolved organic carbon (DOC) dependent. When total hardness or DOC data were not available, default values based on the level III ecoregions developed by U.S EPA were substituted (EPA, 2018). When pH data were not available, the median pH value for the ecoregion, a pH value from a comparable waterbody, or a pH value from a local study in the same waterbody was used as a comparable surrogate. | 4986 | 5790 | 4948
Regional Board 5 - Central Valley Region | Cottonwood Creek (Shasta and Tehama Counties) | Cold Freshwater Habitat | CALWR_WQX-A0352050 | 2011-01-31 | 903.4137 | STORET | Waters shall not contain chemical constituents in concentrations that adversely affect beneficial uses. | The aluminum criterion for the protection of aquatic life, is pH, total hardness, and dissolved organic carbon (DOC) dependent. When total hardness or DOC data were not available, default values based on the level III ecoregions developed by U.S EPA were substituted (EPA, 2018). When pH data were not available, the median pH value for the ecoregion, a pH value from a comparable waterbody, or a pH value from a local study in the same waterbody was used as a comparable surrogate. | 4986 | 5790 | 4948
Regional Board 5 - Central Valley Region | Cottonwood Creek (Shasta and Tehama Counties) | Cold Freshwater Habitat | CALWR_WQX-A0352050 | 2011-05-02 | 724.6566 | STORET | Waters shall not contain chemical constituents in concentrations that adversely affect beneficial uses. | The aluminum criterion for the protection of aquatic life, is pH, total hardness, and dissolved organic carbon (DOC) dependent. When total hardness or DOC data were not available, default values based on the level III ecoregions developed by U.S EPA were substituted (EPA, 2018). When pH data were not available, the median pH value for the ecoregion, a pH value from a comparable waterbody, or a pH value from a local study in the same waterbody was used as a comparable surrogate. | 4986 | 5790 | 4948
Regional Board 5 - Central Valley Region | Cottonwood Creek (Shasta and Tehama Counties) | Cold Freshwater Habitat | CALWR_WQX-A0352050 | 2011-08-01 | 1162.3996 | STORET | Waters shall not contain chemical constituents in concentrations that adversely affect beneficial uses. | The aluminum criterion for the protection of aquatic life, is pH, total hardness, and dissolved organic carbon (DOC) dependent. When total hardness or DOC data were not available, default values based on the level III ecoregions developed by U.S EPA were substituted (EPA, 2018). When pH data were not available, the median pH value for the ecoregion, a pH value from a comparable waterbody, or a pH value from a local study in the same waterbody was used as a comparable surrogate. | 4986 | 5790 | 4948
Regional Board 5 - Central Valley Region | Cottonwood Creek (Shasta and Tehama Counties) | Cold Freshwater Habitat | CALWR_WQX-A0352050 | 2011-10-31 | 1001.561 | STORET | Waters shall not contain chemical constituents in concentrations that adversely affect beneficial uses. | The aluminum criterion for the protection of aquatic life, is pH, total hardness, and dissolved organic carbon (DOC) dependent. When total hardness or DOC data were not available, default values based on the level III ecoregions developed by U.S EPA were substituted (EPA, 2018). When pH data were not available, the median pH value for the ecoregion, a pH value from a comparable waterbody, or a pH value from a local study in the same waterbody was used as a comparable surrogate. | 4986 | 5790 | 4948
Regional Board 5 - Central Valley Region | Cottonwood Creek (Shasta and Tehama Counties) | Cold Freshwater Habitat | CALWR_WQX-A0352050 | 2012-01-30 | 1162.3996 | STORET | Waters shall not contain chemical constituents in concentrations that adversely affect beneficial uses. | The aluminum criterion for the protection of aquatic life, is pH, total hardness, and dissolved organic carbon (DOC) dependent. When total hardness or DOC data were not available, default values based on the level III ecoregions developed by U.S EPA were substituted (EPA, 2018). When pH data were not available, the median pH value for the ecoregion, a pH value from a comparable waterbody, or a pH value from a local study in the same waterbody was used as a comparable surrogate. | 4986 | 5790 | 4948
Regional Board 5 - Central Valley Region | Cottonwood Creek (Shasta and Tehama Counties) | Cold Freshwater Habitat | CALWR_WQX-A0352050 | 2012-05-07 | 1260.1434 | STORET | Waters shall not contain chemical constituents in concentrations that adversely affect beneficial uses. | The aluminum criterion for the protection of aquatic life, is pH, total hardness, and dissolved organic carbon (DOC) dependent. When total hardness or DOC data were not available, default values based on the level III ecoregions developed by U.S EPA were substituted (EPA, 2018). When pH data were not available, the median pH value for the ecoregion, a pH value from a comparable waterbody, or a pH value from a local study in the same waterbody was used as a comparable surrogate. | 4986 | 5790 | 4948
Regional Board 5 - Central Valley Region | Cottonwood Creek (Shasta and Tehama Counties) | Cold Freshwater Habitat | CALWR_WQX-A0352050 | 2012-08-06 | 649.1349 | STORET | Waters shall not contain chemical constituents in concentrations that adversely affect beneficial uses. | The aluminum criterion for the protection of aquatic life, is pH, total hardness, and dissolved organic carbon (DOC) dependent. When total hardness or DOC data were not available, default values based on the level III ecoregions developed by U.S EPA were substituted (EPA, 2018). When pH data were not available, the median pH value for the ecoregion, a pH value from a comparable waterbody, or a pH value from a local study in the same waterbody was used as a comparable surrogate. | 4986 | 5790 | 4948
Regional Board 5 - Central Valley Region | Cottonwood Creek (Shasta and Tehama Counties) | Cold Freshwater Habitat | CALWR_WQX-A0352050 | 2012-11-05 | 649.1349 | STORET | Waters shall not contain chemical constituents in concentrations that adversely affect beneficial uses. | The aluminum criterion for the protection of aquatic life, is pH, total hardness, and dissolved organic carbon (DOC) dependent. When total hardness or DOC data were not available, default values based on the level III ecoregions developed by U.S EPA were substituted (EPA, 2018). When pH data were not available, the median pH value for the ecoregion, a pH value from a comparable waterbody, or a pH value from a local study in the same waterbody was used as a comparable surrogate. | 4986 | 5790 | 4948
Regional Board 5 - Central Valley Region | Cottonwood Creek (Shasta and Tehama Counties) | Cold Freshwater Habitat | CALWR_WQX-A0352050 | 2013-02-05 | 1091.8203 | STORET | Waters shall not contain chemical constituents in concentrations that adversely affect beneficial uses. | The aluminum criterion for the protection of aquatic life, is pH, total hardness, and dissolved organic carbon (DOC) dependent. When total hardness or DOC data were not available, default values based on the level III ecoregions developed by U.S EPA were substituted (EPA, 2018). When pH data were not available, the median pH value for the ecoregion, a pH value from a comparable waterbody, or a pH value from a local study in the same waterbody was used as a comparable surrogate. | 4986 | 5790 | 4948
Regional Board 5 - Central Valley Region | Cottonwood Creek (Shasta and Tehama Counties) | Cold Freshwater Habitat | CALWR_WQX-A0352050 | 2013-05-06 | 1162.3996 | STORET | Waters shall not contain chemical constituents in concentrations that adversely affect beneficial uses. | The aluminum criterion for the protection of aquatic life, is pH, total hardness, and dissolved organic carbon (DOC) dependent. When total hardness or DOC data were not available, default values based on the level III ecoregions developed by U.S EPA were substituted (EPA, 2018). When pH data were not available, the median pH value for the ecoregion, a pH value from a comparable waterbody, or a pH value from a local study in the same waterbody was used as a comparable surrogate. | 4986 | 5790 | 4948
Regional Board 5 - Central Valley Region | Cottonwood Creek (Shasta and Tehama Counties) | Cold Freshwater Habitat | CALWR_WQX-A0352050 | 2013-08-05 | 473.8461 | STORET | Waters shall not contain chemical constituents in concentrations that adversely affect beneficial uses. | The aluminum criterion for the protection of aquatic life, is pH, total hardness, and dissolved organic carbon (DOC) dependent. When total hardness or DOC data were not available, default values based on the level III ecoregions developed by U.S EPA were substituted (EPA, 2018). When pH data were not available, the median pH value for the ecoregion, a pH value from a comparable waterbody, or a pH value from a local study in the same waterbody was used as a comparable surrogate. | 4986 | 5790 | 4948
Regional Board 5 - Central Valley Region | Cottonwood Creek (Shasta and Tehama Counties) | Cold Freshwater Habitat | CALWR_WQX-A0352050 | 2013-11-04 | 809.7061 | STORET | Waters shall not contain chemical constituents in concentrations that adversely affect beneficial uses. | The aluminum criterion for the protection of aquatic life, is pH, total hardness, and dissolved organic carbon (DOC) dependent. When total hardness or DOC data were not available, default values based on the level III ecoregions developed by U.S EPA were substituted (EPA, 2018). When pH data were not available, the median pH value for the ecoregion, a pH value from a comparable waterbody, or a pH value from a local study in the same waterbody was used as a comparable surrogate. | 4986 | 5790 | 4948
Regional Board 5 - Central Valley Region | Cottonwood Creek (Shasta and Tehama Counties) | Cold Freshwater Habitat | CALWR_WQX-A0352050 | 2014-02-03 | 1091.8203 | STORET | Waters shall not contain chemical constituents in concentrations that adversely affect beneficial uses. | The aluminum criterion for the protection of aquatic life, is pH, total hardness, and dissolved organic carbon (DOC) dependent. When total hardness or DOC data were not available, default values based on the level III ecoregions developed by U.S EPA were substituted (EPA, 2018). When pH data were not available, the median pH value for the ecoregion, a pH value from a comparable waterbody, or a pH value from a local study in the same waterbody was used as a comparable surrogate. | 4986 | 5790 | 4948
Regional Board 5 - Central Valley Region | Cottonwood Creek (Shasta and Tehama Counties) | Cold Freshwater Habitat | CALWR_WQX-A0352050 | 2014-05-05 | 1162.3996 | STORET | Waters shall not contain chemical constituents in concentrations that adversely affect beneficial uses. | The aluminum criterion for the protection of aquatic life, is pH, total hardness, and dissolved organic carbon (DOC) dependent. When total hardness or DOC data were not available, default values based on the level III ecoregions developed by U.S EPA were substituted (EPA, 2018). When pH data were not available, the median pH value for the ecoregion, a pH value from a comparable waterbody, or a pH value from a local study in the same waterbody was used as a comparable surrogate. | 4986 | 5790 | 4948
Regional Board 5 - Central Valley Region | Cottonwood Creek (Shasta and Tehama Counties) | Cold Freshwater Habitat | CALWR_WQX-A0352050 | 2014-08-11 | 390.6971 | STORET | Waters shall not contain chemical constituents in concentrations that adversely affect beneficial uses. | The aluminum criterion for the protection of aquatic life, is pH, total hardness, and dissolved organic carbon (DOC) dependent. When total hardness or DOC data were not available, default values based on the level III ecoregions developed by U.S EPA were substituted (EPA, 2018). When pH data were not available, the median pH value for the ecoregion, a pH value from a comparable waterbody, or a pH value from a local study in the same waterbody was used as a comparable surrogate. | 4986 | 5790 | 4948
Regional Board 5 - Central Valley Region | Cottonwood Creek (Shasta and Tehama Counties) | Cold Freshwater Habitat | CALWR_WQX-A0352050 | 2014-11-04 | 473.8461 | STORET | Waters shall not contain chemical constituents in concentrations that adversely affect beneficial uses. | The aluminum criterion for the protection of aquatic life, is pH, total hardness, and dissolved organic carbon (DOC) dependent. When total hardness or DOC data were not available, default values based on the level III ecoregions developed by U.S EPA were substituted (EPA, 2018). When pH data were not available, the median pH value for the ecoregion, a pH value from a comparable waterbody, or a pH value from a local study in the same waterbody was used as a comparable surrogate. | 4986 | 5790 | 4948
Regional Board 5 - Central Valley Region | Cottonwood Creek (Shasta and Tehama Counties) | Cold Freshwater Habitat | CALWR_WQX-A0352050 | 2015-02-03 | 1162.3996 | STORET | Waters shall not contain chemical constituents in concentrations that adversely affect beneficial uses. | The aluminum criterion for the protection of aquatic life, is pH, total hardness, and dissolved organic carbon (DOC) dependent. When total hardness or DOC data were not available, default values based on the level III ecoregions developed by U.S EPA were substituted (EPA, 2018). When pH data were not available, the median pH value for the ecoregion, a pH value from a comparable waterbody, or a pH value from a local study in the same waterbody was used as a comparable surrogate. | 4986 | 5790 | 4948
Regional Board 5 - Central Valley Region | Cottonwood Creek (Shasta and Tehama Counties) | Cold Freshwater Habitat | CALWR_WQX-A0352050 | 2015-05-05 | 809.7061 | STORET | Waters shall not contain chemical constituents in concentrations that adversely affect beneficial uses. | The aluminum criterion for the protection of aquatic life, is pH, total hardness, and dissolved organic carbon (DOC) dependent. When total hardness or DOC data were not available, default values based on the level III ecoregions developed by U.S EPA were substituted (EPA, 2018). When pH data were not available, the median pH value for the ecoregion, a pH value from a comparable waterbody, or a pH value from a local study in the same waterbody was used as a comparable surrogate. | 4986 | 5790 | 4948
Regional Board 5 - Central Valley Region | Cottonwood Creek (Shasta and Tehama Counties) | Cold Freshwater Habitat | CALWR_WQX-A0352050 | 2015-08-04 | 582.7387 | STORET | Waters shall not contain chemical constituents in concentrations that adversely affect beneficial uses. | The aluminum criterion for the protection of aquatic life, is pH, total hardness, and dissolved organic carbon (DOC) dependent. When total hardness or DOC data were not available, default values based on the level III ecoregions developed by U.S EPA were substituted (EPA, 2018). When pH data were not available, the median pH value for the ecoregion, a pH value from a comparable waterbody, or a pH value from a local study in the same waterbody was used as a comparable surrogate. | 4986 | 5790 | 4948
Regional Board 5 - Central Valley Region | Cottonwood Creek (Shasta and Tehama Counties) | Cold Freshwater Habitat | CALWR_WQX-A0352050 | 2015-11-03 | 809.7061 | STORET | Waters shall not contain chemical constituents in concentrations that adversely affect beneficial uses. | The aluminum criterion for the protection of aquatic life, is pH, total hardness, and dissolved organic carbon (DOC) dependent. When total hardness or DOC data were not available, default values based on the level III ecoregions developed by U.S EPA were substituted (EPA, 2018). When pH data were not available, the median pH value for the ecoregion, a pH value from a comparable waterbody, or a pH value from a local study in the same waterbody was used as a comparable surrogate. | 4986 | 5790 | 4948
Regional Board 5 - Central Valley Region | North Fork Cottonwood Creek (Shasta County) | Cold Freshwater Habitat | CALWR_WQX-A0354500 | 2014-11-04 | 1001.561 | STORET | Waters shall not contain chemical constituents in concentrations that adversely affect beneficial uses. | The aluminum criterion for the protection of aquatic life, is pH, total hardness, and dissolved organic carbon (DOC) dependent. When total hardness or DOC data were not available, default values based on the level III ecoregions developed by U.S EPA were substituted (EPA, 2018). When pH data were not available, the median pH value for the ecoregion, a pH value from a comparable waterbody, or a pH value from a local study in the same waterbody was used as a comparable surrogate. | 4986 | 5790 | 4948
Regional Board 5 - Central Valley Region | North Fork Cottonwood Creek (Shasta County) | Cold Freshwater Habitat | CALWR_WQX-A0354500 | 2015-02-03 | 1244.3078 | STORET | Waters shall not contain chemical constituents in concentrations that adversely affect beneficial uses. | The aluminum criterion for the protection of aquatic life, is pH, total hardness, and dissolved organic carbon (DOC) dependent. When total hardness or DOC data were not available, default values based on the level III ecoregions developed by U.S EPA were substituted (EPA, 2018). When pH data were not available, the median pH value for the ecoregion, a pH value from a comparable waterbody, or a pH value from a local study in the same waterbody was used as a comparable surrogate. | 4986 | 5790 | 4948
Regional Board 5 - Central Valley Region | North Fork Cottonwood Creek (Shasta County) | Cold Freshwater Habitat | CALWR_WQX-A0354500 | 2015-05-05 | 1091.8203 | STORET | Waters shall not contain chemical constituents in concentrations that adversely affect beneficial uses. | The aluminum criterion for the protection of aquatic life, is pH, total hardness, and dissolved organic carbon (DOC) dependent. When total hardness or DOC data were not available, default values based on the level III ecoregions developed by U.S EPA were substituted (EPA, 2018). When pH data were not available, the median pH value for the ecoregion, a pH value from a comparable waterbody, or a pH value from a local study in the same waterbody was used as a comparable surrogate. | 4986 | 5790 | 4948
Regional Board 5 - Central Valley Region | North Fork Cottonwood Creek (Shasta County) | Cold Freshwater Habitat | CALWR_WQX-A0354500 | 2015-08-04 | 954.0627 | STORET | Waters shall not contain chemical constituents in concentrations that adversely affect beneficial uses. | The aluminum criterion for the protection of aquatic life, is pH, total hardness, and dissolved organic carbon (DOC) dependent. When total hardness or DOC data were not available, default values based on the level III ecoregions developed by U.S EPA were substituted (EPA, 2018). When pH data were not available, the median pH value for the ecoregion, a pH value from a comparable waterbody, or a pH value from a local study in the same waterbody was used as a comparable surrogate. | 4986 | 5790 | 4948
Regional Board 5 - Central Valley Region | North Fork Cottonwood Creek (Shasta County) | Cold Freshwater Habitat | CALWR_WQX-A0354500 | 2015-11-03 | 809.7061 | STORET | Waters shall not contain chemical constituents in concentrations that adversely affect beneficial uses. | The aluminum criterion for the protection of aquatic life, is pH, total hardness, and dissolved organic carbon (DOC) dependent. When total hardness or DOC data were not available, default values based on the level III ecoregions developed by U.S EPA were substituted (EPA, 2018). When pH data were not available, the median pH value for the ecoregion, a pH value from a comparable waterbody, or a pH value from a local study in the same waterbody was used as a comparable surrogate. | 4986 | 5790 | 4948
Regional Board 5 - Central Valley Region | Bear Creek (Shasta County) | Cold Freshwater Habitat | CALWR_WQX-A0407000 | 2010-11-01 | 1260.1434 | STORET | Waters shall not contain chemical constituents in concentrations that adversely affect beneficial uses. | The aluminum criterion for the protection of aquatic life, is pH, total hardness, and dissolved organic carbon (DOC) dependent. When total hardness or DOC data were not available, default values based on the level III ecoregions developed by U.S EPA were substituted (EPA, 2018). When pH data were not available, the median pH value for the ecoregion, a pH value from a comparable waterbody, or a pH value from a local study in the same waterbody was used as a comparable surrogate. | 4986 | 5790 | 4948
Regional Board 5 - Central Valley Region | Bear Creek (Shasta County) | Cold Freshwater Habitat | CALWR_WQX-A0407000 | 2011-01-31 | 1260.1434 | STORET | Waters shall not contain chemical constituents in concentrations that adversely affect beneficial uses. | The aluminum criterion for the protection of aquatic life, is pH, total hardness, and dissolved organic carbon (DOC) dependent. When total hardness or DOC data were not available, default values based on the level III ecoregions developed by U.S EPA were substituted (EPA, 2018). When pH data were not available, the median pH value for the ecoregion, a pH value from a comparable waterbody, or a pH value from a local study in the same waterbody was used as a comparable surrogate. | 4986 | 5790 | 4948
Regional Board 5 - Central Valley Region | Bear Creek (Shasta County) | Cold Freshwater Habitat | CALWR_WQX-A0407000 | 2011-05-02 | 1162.3996 | STORET | Waters shall not contain chemical constituents in concentrations that adversely affect beneficial uses. | The aluminum criterion for the protection of aquatic life, is pH, total hardness, and dissolved organic carbon (DOC) dependent. When total hardness or DOC data were not available, default values based on the level III ecoregions developed by U.S EPA were substituted (EPA, 2018). When pH data were not available, the median pH value for the ecoregion, a pH value from a comparable waterbody, or a pH value from a local study in the same waterbody was used as a comparable surrogate. | 4986 | 5790 | 4948
Regional Board 5 - Central Valley Region | Bear Creek (Shasta County) | Cold Freshwater Habitat | CALWR_WQX-A0407000 | 2011-08-01 | 786.7821 | STORET | Waters shall not contain chemical constituents in concentrations that adversely affect beneficial uses. | The aluminum criterion for the protection of aquatic life, is pH, total hardness, and dissolved organic carbon (DOC) dependent. When total hardness or DOC data were not available, default values based on the level III ecoregions developed by U.S EPA were substituted (EPA, 2018). When pH data were not available, the median pH value for the ecoregion, a pH value from a comparable waterbody, or a pH value from a local study in the same waterbody was used as a comparable surrogate. | 4986 | 5790 | 4948
Regional Board 5 - Central Valley Region | Bear Creek (Shasta County) | Cold Freshwater Habitat | CALWR_WQX-A0407000 | 2011-10-31 | 1162.3996 | STORET | Waters shall not contain chemical constituents in concentrations that adversely affect beneficial uses. | The aluminum criterion for the protection of aquatic life, is pH, total hardness, and dissolved organic carbon (DOC) dependent. When total hardness or DOC data were not available, default values based on the level III ecoregions developed by U.S EPA were substituted (EPA, 2018). When pH data were not available, the median pH value for the ecoregion, a pH value from a comparable waterbody, or a pH value from a local study in the same waterbody was used as a comparable surrogate. | 4986 | 5790 | 4948
Regional Board 5 - Central Valley Region | Bear Creek (Shasta County) | Cold Freshwater Habitat | CALWR_WQX-A0407000 | 2012-01-30 | 1091.8203 | STORET | Waters shall not contain chemical constituents in concentrations that adversely affect beneficial uses. | The aluminum criterion for the protection of aquatic life, is pH, total hardness, and dissolved organic carbon (DOC) dependent. When total hardness or DOC data were not available, default values based on the level III ecoregions developed by U.S EPA were substituted (EPA, 2018). When pH data were not available, the median pH value for the ecoregion, a pH value from a comparable waterbody, or a pH value from a local study in the same waterbody was used as a comparable surrogate. | 4986 | 5790 | 4948
Regional Board 5 - Central Valley Region | Bear Creek (Shasta County) | Cold Freshwater Habitat | CALWR_WQX-A0407000 | 2012-05-07 | 1091.8203 | STORET | Waters shall not contain chemical constituents in concentrations that adversely affect beneficial uses. | The aluminum criterion for the protection of aquatic life, is pH, total hardness, and dissolved organic carbon (DOC) dependent. When total hardness or DOC data were not available, default values based on the level III ecoregions developed by U.S EPA were substituted (EPA, 2018). When pH data were not available, the median pH value for the ecoregion, a pH value from a comparable waterbody, or a pH value from a local study in the same waterbody was used as a comparable surrogate. | 4986 | 5790 | 4948
Regional Board 5 - Central Valley Region | Bear Creek (Shasta County) | Cold Freshwater Habitat | CALWR_WQX-A0407000 | 2012-08-06 | 1001.561 | STORET | Waters shall not contain chemical constituents in concentrations that adversely affect beneficial uses. | The aluminum criterion for the protection of aquatic life, is pH, total hardness, and dissolved organic carbon (DOC) dependent. When total hardness or DOC data were not available, default values based on the level III ecoregions developed by U.S EPA were substituted (EPA, 2018). When pH data were not available, the median pH value for the ecoregion, a pH value from a comparable waterbody, or a pH value from a local study in the same waterbody was used as a comparable surrogate. | 4986 | 5790 | 4948
Regional Board 5 - Central Valley Region | Bear Creek (Shasta County) | Cold Freshwater Habitat | CALWR_WQX-A0407000 | 2012-11-05 | 1091.8203 | STORET | Waters shall not contain chemical constituents in concentrations that adversely affect beneficial uses. | The aluminum criterion for the protection of aquatic life, is pH, total hardness, and dissolved organic carbon (DOC) dependent. When total hardness or DOC data were not available, default values based on the level III ecoregions developed by U.S EPA were substituted (EPA, 2018). When pH data were not available, the median pH value for the ecoregion, a pH value from a comparable waterbody, or a pH value from a local study in the same waterbody was used as a comparable surrogate. | 4986 | 5790 | 4948
Regional Board 5 - Central Valley Region | Bear Creek (Shasta County) | Cold Freshwater Habitat | CALWR_WQX-A0407000 | 2013-02-05 | 809.7061 | STORET | Waters shall not contain chemical constituents in concentrations that adversely affect beneficial uses. | The aluminum criterion for the protection of aquatic life, is pH, total hardness, and dissolved organic carbon (DOC) dependent. When total hardness or DOC data were not available, default values based on the level III ecoregions developed by U.S EPA were substituted (EPA, 2018). When pH data were not available, the median pH value for the ecoregion, a pH value from a comparable waterbody, or a pH value from a local study in the same waterbody was used as a comparable surrogate. | 4986 | 5790 | 4948
Regional Board 5 - Central Valley Region | Bear Creek (Shasta County) | Cold Freshwater Habitat | CALWR_WQX-A0407000 | 2013-05-06 | 1001.561 | STORET | Waters shall not contain chemical constituents in concentrations that adversely affect beneficial uses. | The aluminum criterion for the protection of aquatic life, is pH, total hardness, and dissolved organic carbon (DOC) dependent. When total hardness or DOC data were not available, default values based on the level III ecoregions developed by U.S EPA were substituted (EPA, 2018). When pH data were not available, the median pH value for the ecoregion, a pH value from a comparable waterbody, or a pH value from a local study in the same waterbody was used as a comparable surrogate. | 4986 | 5790 | 4948
Regional Board 5 - Central Valley Region | Bear Creek (Shasta County) | Cold Freshwater Habitat | CALWR_WQX-A0407000 | 2013-08-05 | 809.7061 | STORET | Waters shall not contain chemical constituents in concentrations that adversely affect beneficial uses. | The aluminum criterion for the protection of aquatic life, is pH, total hardness, and dissolved organic carbon (DOC) dependent. When total hardness or DOC data were not available, default values based on the level III ecoregions developed by U.S EPA were substituted (EPA, 2018). When pH data were not available, the median pH value for the ecoregion, a pH value from a comparable waterbody, or a pH value from a local study in the same waterbody was used as a comparable surrogate. | 4986 | 5790 | 4948
Regional Board 5 - Central Valley Region | Bear Creek (Shasta County) | Cold Freshwater Habitat | CALWR_WQX-A0407000 | 2013-11-04 | 1091.8203 | STORET | Waters shall not contain chemical constituents in concentrations that adversely affect beneficial uses. | The aluminum criterion for the protection of aquatic life, is pH, total hardness, and dissolved organic carbon (DOC) dependent. When total hardness or DOC data were not available, default values based on the level III ecoregions developed by U.S EPA were substituted (EPA, 2018). When pH data were not available, the median pH value for the ecoregion, a pH value from a comparable waterbody, or a pH value from a local study in the same waterbody was used as a comparable surrogate. | 4986 | 5790 | 4948
Regional Board 5 - Central Valley Region | Bear Creek (Shasta County) | Cold Freshwater Habitat | CALWR_WQX-A0407000 | 2014-02-03 | 1162.3996 | STORET | Waters shall not contain chemical constituents in concentrations that adversely affect beneficial uses. | The aluminum criterion for the protection of aquatic life, is pH, total hardness, and dissolved organic carbon (DOC) dependent. When total hardness or DOC data were not available, default values based on the level III ecoregions developed by U.S EPA were substituted (EPA, 2018). When pH data were not available, the median pH value for the ecoregion, a pH value from a comparable waterbody, or a pH value from a local study in the same waterbody was used as a comparable surrogate. | 4986 | 5790 | 4948
Regional Board 5 - Central Valley Region | Bear Creek (Shasta County) | Cold Freshwater Habitat | CALWR_WQX-A0407000 | 2014-05-05 | 1244.3078 | STORET | Waters shall not contain chemical constituents in concentrations that adversely affect beneficial uses. | The aluminum criterion for the protection of aquatic life, is pH, total hardness, and dissolved organic carbon (DOC) dependent. When total hardness or DOC data were not available, default values based on the level III ecoregions developed by U.S EPA were substituted (EPA, 2018). When pH data were not available, the median pH value for the ecoregion, a pH value from a comparable waterbody, or a pH value from a local study in the same waterbody was used as a comparable surrogate. | 4986 | 5790 | 4948
Regional Board 5 - Central Valley Region | Bear Creek (Shasta County) | Cold Freshwater Habitat | CALWR_WQX-A0407000 | 2014-08-11 | 724.6566 | STORET | Waters shall not contain chemical constituents in concentrations that adversely affect beneficial uses. | The aluminum criterion for the protection of aquatic life, is pH, total hardness, and dissolved organic carbon (DOC) dependent. When total hardness or DOC data were not available, default values based on the level III ecoregions developed by U.S EPA were substituted (EPA, 2018). When pH data were not available, the median pH value for the ecoregion, a pH value from a comparable waterbody, or a pH value from a local study in the same waterbody was used as a comparable surrogate. | 4986 | 5790 | 4948
Regional Board 5 - Central Valley Region | Bear Creek (Shasta County) | Cold Freshwater Habitat | CALWR_WQX-A0407000 | 2014-11-03 | 903.4137 | STORET | Waters shall not contain chemical constituents in concentrations that adversely affect beneficial uses. | The aluminum criterion for the protection of aquatic life, is pH, total hardness, and dissolved organic carbon (DOC) dependent. When total hardness or DOC data were not available, default values based on the level III ecoregions developed by U.S EPA were substituted (EPA, 2018). When pH data were not available, the median pH value for the ecoregion, a pH value from a comparable waterbody, or a pH value from a local study in the same waterbody was used as a comparable surrogate. | 4986 | 5790 | 4948
Regional Board 5 - Central Valley Region | Bear Creek (Shasta County) | Cold Freshwater Habitat | CALWR_WQX-A0407000 | 2015-02-02 | 1001.561 | STORET | Waters shall not contain chemical constituents in concentrations that adversely affect beneficial uses. | The aluminum criterion for the protection of aquatic life, is pH, total hardness, and dissolved organic carbon (DOC) dependent. When total hardness or DOC data were not available, default values based on the level III ecoregions developed by U.S EPA were substituted (EPA, 2018). When pH data were not available, the median pH value for the ecoregion, a pH value from a comparable waterbody, or a pH value from a local study in the same waterbody was used as a comparable surrogate. | 4986 | 5790 | 4948
Regional Board 5 - Central Valley Region | Bear Creek (Shasta County) | Cold Freshwater Habitat | CALWR_WQX-A0407000 | 2015-05-04 | 1260.1434 | STORET | Waters shall not contain chemical constituents in concentrations that adversely affect beneficial uses. | The aluminum criterion for the protection of aquatic life, is pH, total hardness, and dissolved organic carbon (DOC) dependent. When total hardness or DOC data were not available, default values based on the level III ecoregions developed by U.S EPA were substituted (EPA, 2018). When pH data were not available, the median pH value for the ecoregion, a pH value from a comparable waterbody, or a pH value from a local study in the same waterbody was used as a comparable surrogate. | 4986 | 5790 | 4948
Regional Board 5 - Central Valley Region | Bear Creek (Shasta County) | Cold Freshwater Habitat | CALWR_WQX-A0407000 | 2015-08-03 | 1001.561 | STORET | Waters shall not contain chemical constituents in concentrations that adversely affect beneficial uses. | The aluminum criterion for the protection of aquatic life, is pH, total hardness, and dissolved organic carbon (DOC) dependent. When total hardness or DOC data were not available, default values based on the level III ecoregions developed by U.S EPA were substituted (EPA, 2018). When pH data were not available, the median pH value for the ecoregion, a pH value from a comparable waterbody, or a pH value from a local study in the same waterbody was used as a comparable surrogate. | 4986 | 5790 | 4948
Regional Board 5 - Central Valley Region | Butte Creek (Butte County) | Cold Freshwater Habitat | CALWR_WQX-A0416000 | 2010-11-03 | 927.1991 | STORET | Waters shall not contain chemical constituents in concentrations that adversely affect beneficial uses. | The aluminum criterion for the protection of aquatic life, is pH, total hardness, and dissolved organic carbon (DOC) dependent. When total hardness or DOC data were not available, default values based on the level III ecoregions developed by U.S EPA were substituted (EPA, 2018). When pH data were not available, the median pH value for the ecoregion, a pH value from a comparable waterbody, or a pH value from a local study in the same waterbody was used as a comparable surrogate. | 4986 | 5790 | 4948
Regional Board 5 - Central Valley Region | Butte Creek (Butte County) | Cold Freshwater Habitat | CALWR_WQX-A0416000 | 2011-02-02 | 1211.1038 | STORET | Waters shall not contain chemical constituents in concentrations that adversely affect beneficial uses. | The aluminum criterion for the protection of aquatic life, is pH, total hardness, and dissolved organic carbon (DOC) dependent. When total hardness or DOC data were not available, default values based on the level III ecoregions developed by U.S EPA were substituted (EPA, 2018). When pH data were not available, the median pH value for the ecoregion, a pH value from a comparable waterbody, or a pH value from a local study in the same waterbody was used as a comparable surrogate. | 4986 | 5790 | 4948
Regional Board 5 - Central Valley Region | Butte Creek (Butte County) | Cold Freshwater Habitat | CALWR_WQX-A0416000 | 2011-05-04 | 1031.7911 | STORET | Waters shall not contain chemical constituents in concentrations that adversely affect beneficial uses. | The aluminum criterion for the protection of aquatic life, is pH, total hardness, and dissolved organic carbon (DOC) dependent. When total hardness or DOC data were not available, default values based on the level III ecoregions developed by U.S EPA were substituted (EPA, 2018). When pH data were not available, the median pH value for the ecoregion, a pH value from a comparable waterbody, or a pH value from a local study in the same waterbody was used as a comparable surrogate. | 4986 | 5790 | 4948
Regional Board 5 - Central Valley Region | Butte Creek (Butte County) | Cold Freshwater Habitat | CALWR_WQX-A0416000 | 2011-08-03 | 829.2274 | STORET | Waters shall not contain chemical constituents in concentrations that adversely affect beneficial uses. | The aluminum criterion for the protection of aquatic life, is pH, total hardness, and dissolved organic carbon (DOC) dependent. When total hardness or DOC data were not available, default values based on the level III ecoregions developed by U.S EPA were substituted (EPA, 2018). When pH data were not available, the median pH value for the ecoregion, a pH value from a comparable waterbody, or a pH value from a local study in the same waterbody was used as a comparable surrogate. | 4986 | 5790 | 4948
Regional Board 5 - Central Valley Region | Butte Creek (Butte County) | Cold Freshwater Habitat | CALWR_WQX-A0416000 | 2011-11-02 | 1031.7911 | STORET | Waters shall not contain chemical constituents in concentrations that adversely affect beneficial uses. | The aluminum criterion for the protection of aquatic life, is pH, total hardness, and dissolved organic carbon (DOC) dependent. When total hardness or DOC data were not available, default values based on the level III ecoregions developed by U.S EPA were substituted (EPA, 2018). When pH data were not available, the median pH value for the ecoregion, a pH value from a comparable waterbody, or a pH value from a local study in the same waterbody was used as a comparable surrogate. | 4986 | 5790 | 4948
Regional Board 5 - Central Valley Region | Butte Creek (Butte County) | Cold Freshwater Habitat | CALWR_WQX-A0416000 | 2012-02-01 | 927.1991 | STORET | Waters shall not contain chemical constituents in concentrations that adversely affect beneficial uses. | The aluminum criterion for the protection of aquatic life, is pH, total hardness, and dissolved organic carbon (DOC) dependent. When total hardness or DOC data were not available, default values based on the level III ecoregions developed by U.S EPA were substituted (EPA, 2018). When pH data were not available, the median pH value for the ecoregion, a pH value from a comparable waterbody, or a pH value from a local study in the same waterbody was used as a comparable surrogate. | 4986 | 5790 | 4948
Regional Board 5 - Central Valley Region | Butte Creek (Butte County) | Cold Freshwater Habitat | CALWR_WQX-A0416000 | 2012-05-09 | 927.1991 | STORET | Waters shall not contain chemical constituents in concentrations that adversely affect beneficial uses. | The aluminum criterion for the protection of aquatic life, is pH, total hardness, and dissolved organic carbon (DOC) dependent. When total hardness or DOC data were not available, default values based on the level III ecoregions developed by U.S EPA were substituted (EPA, 2018). When pH data were not available, the median pH value for the ecoregion, a pH value from a comparable waterbody, or a pH value from a local study in the same waterbody was used as a comparable surrogate. | 4986 | 5790 | 4948
Regional Board 5 - Central Valley Region | Butte Creek (Butte County) | Cold Freshwater Habitat | CALWR_WQX-A0416000 | 2012-08-08 | 663.0043 | STORET | Waters shall not contain chemical constituents in concentrations that adversely affect beneficial uses. | The aluminum criterion for the protection of aquatic life, is pH, total hardness, and dissolved organic carbon (DOC) dependent. When total hardness or DOC data were not available, default values based on the level III ecoregions developed by U.S EPA were substituted (EPA, 2018). When pH data were not available, the median pH value for the ecoregion, a pH value from a comparable waterbody, or a pH value from a local study in the same waterbody was used as a comparable surrogate. | 4986 | 5790 | 4948
Regional Board 5 - Central Valley Region | Butte Creek (Butte County) | Cold Freshwater Habitat | CALWR_WQX-A0416000 | 2012-11-07 | 741.0215 | STORET | Waters shall not contain chemical constituents in concentrations that adversely affect beneficial uses. | The aluminum criterion for the protection of aquatic life, is pH, total hardness, and dissolved organic carbon (DOC) dependent. When total hardness or DOC data were not available, default values based on the level III ecoregions developed by U.S EPA were substituted (EPA, 2018). When pH data were not available, the median pH value for the ecoregion, a pH value from a comparable waterbody, or a pH value from a local study in the same waterbody was used as a comparable surrogate. | 4986 | 5790 | 4948
Regional Board 5 - Central Valley Region | Butte Creek (Butte County) | Cold Freshwater Habitat | CALWR_WQX-A0416000 | 2013-02-07 | 594.5623 | STORET | Waters shall not contain chemical constituents in concentrations that adversely affect beneficial uses. | The aluminum criterion for the protection of aquatic life, is pH, total hardness, and dissolved organic carbon (DOC) dependent. When total hardness or DOC data were not available, default values based on the level III ecoregions developed by U.S EPA were substituted (EPA, 2018). When pH data were not available, the median pH value for the ecoregion, a pH value from a comparable waterbody, or a pH value from a local study in the same waterbody was used as a comparable surrogate. | 4986 | 5790 | 4948
Regional Board 5 - Central Valley Region | Butte Creek (Butte County) | Cold Freshwater Habitat | CALWR_WQX-A0416000 | 2013-05-08 | 829.2274 | STORET | Waters shall not contain chemical constituents in concentrations that adversely affect beneficial uses. | The aluminum criterion for the protection of aquatic life, is pH, total hardness, and dissolved organic carbon (DOC) dependent. When total hardness or DOC data were not available, default values based on the level III ecoregions developed by U.S EPA were substituted (EPA, 2018). When pH data were not available, the median pH value for the ecoregion, a pH value from a comparable waterbody, or a pH value from a local study in the same waterbody was used as a comparable surrogate. | 4986 | 5790 | 4948
Regional Board 5 - Central Valley Region | Butte Creek (Butte County) | Cold Freshwater Habitat | CALWR_WQX-A0416000 | 2013-08-07 | 594.5623 | STORET | Waters shall not contain chemical constituents in concentrations that adversely affect beneficial uses. | The aluminum criterion for the protection of aquatic life, is pH, total hardness, and dissolved organic carbon (DOC) dependent. When total hardness or DOC data were not available, default values based on the level III ecoregions developed by U.S EPA were substituted (EPA, 2018). When pH data were not available, the median pH value for the ecoregion, a pH value from a comparable waterbody, or a pH value from a local study in the same waterbody was used as a comparable surrogate. | 4986 | 5790 | 4948
Regional Board 5 - Central Valley Region | Butte Creek (Butte County) | Cold Freshwater Habitat | CALWR_WQX-A0416000 | 2013-11-06 | 534.7355 | STORET | Waters shall not contain chemical constituents in concentrations that adversely affect beneficial uses. | The aluminum criterion for the protection of aquatic life, is pH, total hardness, and dissolved organic carbon (DOC) dependent. When total hardness or DOC data were not available, default values based on the level III ecoregions developed by U.S EPA were substituted (EPA, 2018). When pH data were not available, the median pH value for the ecoregion, a pH value from a comparable waterbody, or a pH value from a local study in the same waterbody was used as a comparable surrogate. | 4986 | 5790 | 4948
Regional Board 5 - Central Valley Region | Butte Creek (Butte County) | Cold Freshwater Habitat | CALWR_WQX-A0416000 | 2014-02-05 | 741.0215 | STORET | Waters shall not contain chemical constituents in concentrations that adversely affect beneficial uses. | The aluminum criterion for the protection of aquatic life, is pH, total hardness, and dissolved organic carbon (DOC) dependent. When total hardness or DOC data were not available, default values based on the level III ecoregions developed by U.S EPA were substituted (EPA, 2018). When pH data were not available, the median pH value for the ecoregion, a pH value from a comparable waterbody, or a pH value from a local study in the same waterbody was used as a comparable surrogate. | 4986 | 5790 | 4948
Regional Board 5 - Central Valley Region | Butte Creek (Butte County) | Cold Freshwater Habitat | CALWR_WQX-A0416000 | 2014-05-07 | 927.1991 | STORET | Waters shall not contain chemical constituents in concentrations that adversely affect beneficial uses. | The aluminum criterion for the protection of aquatic life, is pH, total hardness, and dissolved organic carbon (DOC) dependent. When total hardness or DOC data were not available, default values based on the level III ecoregions developed by U.S EPA were substituted (EPA, 2018). When pH data were not available, the median pH value for the ecoregion, a pH value from a comparable waterbody, or a pH value from a local study in the same waterbody was used as a comparable surrogate. | 4986 | 5790 | 4948
Regional Board 5 - Central Valley Region | Butte Creek (Butte County) | Cold Freshwater Habitat | CALWR_WQX-A0416000 | 2014-08-13 | 741.0215 | STORET | Waters shall not contain chemical constituents in concentrations that adversely affect beneficial uses. | The aluminum criterion for the protection of aquatic life, is pH, total hardness, and dissolved organic carbon (DOC) dependent. When total hardness or DOC data were not available, default values based on the level III ecoregions developed by U.S EPA were substituted (EPA, 2018). When pH data were not available, the median pH value for the ecoregion, a pH value from a comparable waterbody, or a pH value from a local study in the same waterbody was used as a comparable surrogate. | 4986 | 5790 | 4948
Regional Board 5 - Central Valley Region | Butte Creek (Butte County) | Cold Freshwater Habitat | CALWR_WQX-A0416000 | 2014-11-13 | 829.2274 | STORET | Waters shall not contain chemical constituents in concentrations that adversely affect beneficial uses. | The aluminum criterion for the protection of aquatic life, is pH, total hardness, and dissolved organic carbon (DOC) dependent. When total hardness or DOC data were not available, default values based on the level III ecoregions developed by U.S EPA were substituted (EPA, 2018). When pH data were not available, the median pH value for the ecoregion, a pH value from a comparable waterbody, or a pH value from a local study in the same waterbody was used as a comparable surrogate. | 4986 | 5790 | 4948
Regional Board 5 - Central Valley Region | Butte Creek (Butte County) | Cold Freshwater Habitat | CALWR_WQX-A0416000 | 2015-02-04 | 663.0043 | STORET | Waters shall not contain chemical constituents in concentrations that adversely affect beneficial uses. | The aluminum criterion for the protection of aquatic life, is pH, total hardness, and dissolved organic carbon (DOC) dependent. When total hardness or DOC data were not available, default values based on the level III ecoregions developed by U.S EPA were substituted (EPA, 2018). When pH data were not available, the median pH value for the ecoregion, a pH value from a comparable waterbody, or a pH value from a local study in the same waterbody was used as a comparable surrogate. | 4986 | 5790 | 4948
Regional Board 5 - Central Valley Region | Butte Creek (Butte County) | Cold Freshwater Habitat | CALWR_WQX-A0416000 | 2015-05-06 | 829.2274 | STORET | Waters shall not contain chemical constituents in concentrations that adversely affect beneficial uses. | The aluminum criterion for the protection of aquatic life, is pH, total hardness, and dissolved organic carbon (DOC) dependent. When total hardness or DOC data were not available, default values based on the level III ecoregions developed by U.S EPA were substituted (EPA, 2018). When pH data were not available, the median pH value for the ecoregion, a pH value from a comparable waterbody, or a pH value from a local study in the same waterbody was used as a comparable surrogate. | 4986 | 5790 | 4948
Regional Board 5 - Central Valley Region | Butte Creek (Butte County) | Cold Freshwater Habitat | CALWR_WQX-A0416000 | 2015-08-05 | 663.0043 | STORET | Waters shall not contain chemical constituents in concentrations that adversely affect beneficial uses. | The aluminum criterion for the protection of aquatic life, is pH, total hardness, and dissolved organic carbon (DOC) dependent. When total hardness or DOC data were not available, default values based on the level III ecoregions developed by U.S EPA were substituted (EPA, 2018). When pH data were not available, the median pH value for the ecoregion, a pH value from a comparable waterbody, or a pH value from a local study in the same waterbody was used as a comparable surrogate. | 4986 | 5790 | 4948
Regional Board 5 - Central Valley Region | Butte Creek (Butte County) | Cold Freshwater Habitat | CALWR_WQX-A0416000 | 2015-11-10 | 829.2274 | STORET | Waters shall not contain chemical constituents in concentrations that adversely affect beneficial uses. | The aluminum criterion for the protection of aquatic life, is pH, total hardness, and dissolved organic carbon (DOC) dependent. When total hardness or DOC data were not available, default values based on the level III ecoregions developed by U.S EPA were substituted (EPA, 2018). When pH data were not available, the median pH value for the ecoregion, a pH value from a comparable waterbody, or a pH value from a local study in the same waterbody was used as a comparable surrogate. | 4986 | 5790 | 4948
Regional Board 5 - Central Valley Region | Big Chico Creek (Butte and Tehama Counties) | Cold Freshwater Habitat | CALWR_WQX-A0425000 | 2010-11-03 | 1310.4225 | STORET | Waters shall not contain chemical constituents in concentrations that adversely affect beneficial uses. | The aluminum criterion for the protection of aquatic life, is pH, total hardness, and dissolved organic carbon (DOC) dependent. When total hardness or DOC data were not available, default values based on the level III ecoregions developed by U.S EPA were substituted (EPA, 2018). When pH data were not available, the median pH value for the ecoregion, a pH value from a comparable waterbody, or a pH value from a local study in the same waterbody was used as a comparable surrogate. | 4986 | 5790 | 4948
Regional Board 5 - Central Valley Region | Big Chico Creek (Butte and Tehama Counties) | Cold Freshwater Habitat | CALWR_WQX-A0425000 | 2011-02-02 | 1366.9148 | STORET | Waters shall not contain chemical constituents in concentrations that adversely affect beneficial uses. | The aluminum criterion for the protection of aquatic life, is pH, total hardness, and dissolved organic carbon (DOC) dependent. When total hardness or DOC data were not available, default values based on the level III ecoregions developed by U.S EPA were substituted (EPA, 2018). When pH data were not available, the median pH value for the ecoregion, a pH value from a comparable waterbody, or a pH value from a local study in the same waterbody was used as a comparable surrogate. | 4986 | 5790 | 4948
Regional Board 5 - Central Valley Region | Big Chico Creek (Butte and Tehama Counties) | Cold Freshwater Habitat | CALWR_WQX-A0425000 | 2011-05-04 | 1211.1038 | STORET | Waters shall not contain chemical constituents in concentrations that adversely affect beneficial uses. | The aluminum criterion for the protection of aquatic life, is pH, total hardness, and dissolved organic carbon (DOC) dependent. When total hardness or DOC data were not available, default values based on the level III ecoregions developed by U.S EPA were substituted (EPA, 2018). When pH data were not available, the median pH value for the ecoregion, a pH value from a comparable waterbody, or a pH value from a local study in the same waterbody was used as a comparable surrogate. | 4986 | 5790 | 4948
Regional Board 5 - Central Valley Region | Big Chico Creek (Butte and Tehama Counties) | Cold Freshwater Habitat | CALWR_WQX-A0425000 | 2011-08-03 | 1310.4225 | STORET | Waters shall not contain chemical constituents in concentrations that adversely affect beneficial uses. | The aluminum criterion for the protection of aquatic life, is pH, total hardness, and dissolved organic carbon (DOC) dependent. When total hardness or DOC data were not available, default values based on the level III ecoregions developed by U.S EPA were substituted (EPA, 2018). When pH data were not available, the median pH value for the ecoregion, a pH value from a comparable waterbody, or a pH value from a local study in the same waterbody was used as a comparable surrogate. | 4986 | 5790 | 4948
Regional Board 5 - Central Valley Region | Big Chico Creek (Butte and Tehama Counties) | Cold Freshwater Habitat | CALWR_WQX-A0425000 | 2011-11-02 | 1211.1038 | STORET | Waters shall not contain chemical constituents in concentrations that adversely affect beneficial uses. | The aluminum criterion for the protection of aquatic life, is pH, total hardness, and dissolved organic carbon (DOC) dependent. When total hardness or DOC data were not available, default values based on the level III ecoregions developed by U.S EPA were substituted (EPA, 2018). When pH data were not available, the median pH value for the ecoregion, a pH value from a comparable waterbody, or a pH value from a local study in the same waterbody was used as a comparable surrogate. | 4986 | 5790 | 4948
Regional Board 5 - Central Valley Region | Big Chico Creek (Butte and Tehama Counties) | Cold Freshwater Habitat | CALWR_WQX-A0425000 | 2012-02-01 | 1211.1038 | STORET | Waters shall not contain chemical constituents in concentrations that adversely affect beneficial uses. | The aluminum criterion for the protection of aquatic life, is pH, total hardness, and dissolved organic carbon (DOC) dependent. When total hardness or DOC data were not available, default values based on the level III ecoregions developed by U.S EPA were substituted (EPA, 2018). When pH data were not available, the median pH value for the ecoregion, a pH value from a comparable waterbody, or a pH value from a local study in the same waterbody was used as a comparable surrogate. | 4986 | 5790 | 4948
Regional Board 5 - Central Valley Region | Big Chico Creek (Butte and Tehama Counties) | Cold Freshwater Habitat | CALWR_WQX-A0425000 | 2012-05-09 | 1133.2613 | STORET | Waters shall not contain chemical constituents in concentrations that adversely affect beneficial uses. | The aluminum criterion for the protection of aquatic life, is pH, total hardness, and dissolved organic carbon (DOC) dependent. When total hardness or DOC data were not available, default values based on the level III ecoregions developed by U.S EPA were substituted (EPA, 2018). When pH data were not available, the median pH value for the ecoregion, a pH value from a comparable waterbody, or a pH value from a local study in the same waterbody was used as a comparable surrogate. | 4986 | 5790 | 4948
Regional Board 5 - Central Valley Region | Big Chico Creek (Butte and Tehama Counties) | Cold Freshwater Habitat | CALWR_WQX-A0425000 | 2012-08-08 | 1133.2613 | STORET | Waters shall not contain chemical constituents in concentrations that adversely affect beneficial uses. | The aluminum criterion for the protection of aquatic life, is pH, total hardness, and dissolved organic carbon (DOC) dependent. When total hardness or DOC data were not available, default values based on the level III ecoregions developed by U.S EPA were substituted (EPA, 2018). When pH data were not available, the median pH value for the ecoregion, a pH value from a comparable waterbody, or a pH value from a local study in the same waterbody was used as a comparable surrogate. | 4986 | 5790 | 4948
Regional Board 5 - Central Valley Region | Big Chico Creek (Butte and Tehama Counties) | Cold Freshwater Habitat | CALWR_WQX-A0425000 | 2012-11-07 | 1133.2613 | STORET | Waters shall not contain chemical constituents in concentrations that adversely affect beneficial uses. | The aluminum criterion for the protection of aquatic life, is pH, total hardness, and dissolved organic carbon (DOC) dependent. When total hardness or DOC data were not available, default values based on the level III ecoregions developed by U.S EPA were substituted (EPA, 2018). When pH data were not available, the median pH value for the ecoregion, a pH value from a comparable waterbody, or a pH value from a local study in the same waterbody was used as a comparable surrogate. | 4986 | 5790 | 4948
Regional Board 5 - Central Valley Region | Big Chico Creek (Butte and Tehama Counties) | Cold Freshwater Habitat | CALWR_WQX-A0425000 | 2013-02-07 | 829.2274 | STORET | Waters shall not contain chemical constituents in concentrations that adversely affect beneficial uses. | The aluminum criterion for the protection of aquatic life, is pH, total hardness, and dissolved organic carbon (DOC) dependent. When total hardness or DOC data were not available, default values based on the level III ecoregions developed by U.S EPA were substituted (EPA, 2018). When pH data were not available, the median pH value for the ecoregion, a pH value from a comparable waterbody, or a pH value from a local study in the same waterbody was used as a comparable surrogate. | 4986 | 5790 | 4948
Regional Board 5 - Central Valley Region | Big Chico Creek (Butte and Tehama Counties) | Cold Freshwater Habitat | CALWR_WQX-A0425000 | 2013-05-08 | 1211.1038 | STORET | Waters shall not contain chemical constituents in concentrations that adversely affect beneficial uses. | The aluminum criterion for the protection of aquatic life, is pH, total hardness, and dissolved organic carbon (DOC) dependent. When total hardness or DOC data were not available, default values based on the level III ecoregions developed by U.S EPA were substituted (EPA, 2018). When pH data were not available, the median pH value for the ecoregion, a pH value from a comparable waterbody, or a pH value from a local study in the same waterbody was used as a comparable surrogate. | 4986 | 5790 | 4948
Regional Board 5 - Central Valley Region | Big Chico Creek (Butte and Tehama Counties) | Cold Freshwater Habitat | CALWR_WQX-A0425000 | 2013-08-07 | 1133.2613 | STORET | Waters shall not contain chemical constituents in concentrations that adversely affect beneficial uses. | The aluminum criterion for the protection of aquatic life, is pH, total hardness, and dissolved organic carbon (DOC) dependent. When total hardness or DOC data were not available, default values based on the level III ecoregions developed by U.S EPA were substituted (EPA, 2018). When pH data were not available, the median pH value for the ecoregion, a pH value from a comparable waterbody, or a pH value from a local study in the same waterbody was used as a comparable surrogate. | 4986 | 5790 | 4948
Regional Board 5 - Central Valley Region | Big Chico Creek (Butte and Tehama Counties) | Cold Freshwater Habitat | CALWR_WQX-A0425000 | 2014-02-05 | 1133.2613 | STORET | Waters shall not contain chemical constituents in concentrations that adversely affect beneficial uses. | The aluminum criterion for the protection of aquatic life, is pH, total hardness, and dissolved organic carbon (DOC) dependent. When total hardness or DOC data were not available, default values based on the level III ecoregions developed by U.S EPA were substituted (EPA, 2018). When pH data were not available, the median pH value for the ecoregion, a pH value from a comparable waterbody, or a pH value from a local study in the same waterbody was used as a comparable surrogate. | 4986 | 5790 | 4948
Regional Board 5 - Central Valley Region | Big Chico Creek (Butte and Tehama Counties) | Cold Freshwater Habitat | CALWR_WQX-A0425000 | 2014-05-07 | 1211.1038 | STORET | Waters shall not contain chemical constituents in concentrations that adversely affect beneficial uses. | The aluminum criterion for the protection of aquatic life, is pH, total hardness, and dissolved organic carbon (DOC) dependent. When total hardness or DOC data were not available, default values based on the level III ecoregions developed by U.S EPA were substituted (EPA, 2018). When pH data were not available, the median pH value for the ecoregion, a pH value from a comparable waterbody, or a pH value from a local study in the same waterbody was used as a comparable surrogate. | 4986 | 5790 | 4948
Regional Board 5 - Central Valley Region | Big Chico Creek (Butte and Tehama Counties) | Cold Freshwater Habitat | CALWR_WQX-A0425000 | 2014-11-13 | 927.1991 | STORET | Waters shall not contain chemical constituents in concentrations that adversely affect beneficial uses. | The aluminum criterion for the protection of aquatic life, is pH, total hardness, and dissolved organic carbon (DOC) dependent. When total hardness or DOC data were not available, default values based on the level III ecoregions developed by U.S EPA were substituted (EPA, 2018). When pH data were not available, the median pH value for the ecoregion, a pH value from a comparable waterbody, or a pH value from a local study in the same waterbody was used as a comparable surrogate. | 4986 | 5790 | 4948
Regional Board 5 - Central Valley Region | Big Chico Creek (Butte and Tehama Counties) | Cold Freshwater Habitat | CALWR_WQX-A0425000 | 2015-02-04 | 829.2274 | STORET | Waters shall not contain chemical constituents in concentrations that adversely affect beneficial uses. | The aluminum criterion for the protection of aquatic life, is pH, total hardness, and dissolved organic carbon (DOC) dependent. When total hardness or DOC data were not available, default values based on the level III ecoregions developed by U.S EPA were substituted (EPA, 2018). When pH data were not available, the median pH value for the ecoregion, a pH value from a comparable waterbody, or a pH value from a local study in the same waterbody was used as a comparable surrogate. | 4986 | 5790 | 4948
Regional Board 5 - Central Valley Region | Big Chico Creek (Butte and Tehama Counties) | Cold Freshwater Habitat | CALWR_WQX-A0425000 | 2015-05-06 | 1031.7911 | STORET | Waters shall not contain chemical constituents in concentrations that adversely affect beneficial uses. | The aluminum criterion for the protection of aquatic life, is pH, total hardness, and dissolved organic carbon (DOC) dependent. When total hardness or DOC data were not available, default values based on the level III ecoregions developed by U.S EPA were substituted (EPA, 2018). When pH data were not available, the median pH value for the ecoregion, a pH value from a comparable waterbody, or a pH value from a local study in the same waterbody was used as a comparable surrogate. | 4986 | 5790 | 4948
Regional Board 5 - Central Valley Region | Big Chico Creek (Butte and Tehama Counties) | Warm Freshwater Habitat | CALWR_WQX-A0425000 | 2015-11-10 | 1133.2613 | STORET | Waters shall not contain chemical constituents in concentrations that adversely affect beneficial uses. | The aluminum criterion for the protection of aquatic life, is pH, total hardness, and dissolved organic carbon (DOC) dependent. When total hardness or DOC data were not available, default values based on the level III ecoregions developed by U.S EPA were substituted (EPA, 2018). When pH data were not available, the median pH value for the ecoregion, a pH value from a comparable waterbody, or a pH value from a local study in the same waterbody was used as a comparable surrogate. | 4986 | 5790 | 4948
Regional Board 5 - Central Valley Region | Deer Creek (Tehama County) | Warm Freshwater Habitat | CALWR_WQX-A0432101 | 2010-11-02 | 1211.1038 | STORET | Waters shall not contain chemical constituents in concentrations that adversely affect beneficial uses. | The aluminum criterion for the protection of aquatic life, is pH, total hardness, and dissolved organic carbon (DOC) dependent. When total hardness or DOC data were not available, default values based on the level III ecoregions developed by U.S EPA were substituted (EPA, 2018). When pH data were not available, the median pH value for the ecoregion, a pH value from a comparable waterbody, or a pH value from a local study in the same waterbody was used as a comparable surrogate. | 4986 | 5790 | 4948
Regional Board 5 - Central Valley Region | Deer Creek (Tehama County) | Warm Freshwater Habitat | CALWR_WQX-A0432101 | 2011-02-01 | 829.2274 | STORET | Waters shall not contain chemical constituents in concentrations that adversely affect beneficial uses. | The aluminum criterion for the protection of aquatic life, is pH, total hardness, and dissolved organic carbon (DOC) dependent. When total hardness or DOC data were not available, default values based on the level III ecoregions developed by U.S EPA were substituted (EPA, 2018). When pH data were not available, the median pH value for the ecoregion, a pH value from a comparable waterbody, or a pH value from a local study in the same waterbody was used as a comparable surrogate. | 4986 | 5790 | 4948
Regional Board 5 - Central Valley Region | Deer Creek (Tehama County) | Warm Freshwater Habitat | CALWR_WQX-A0432101 | 2011-05-03 | 594.5623 | STORET | Waters shall not contain chemical constituents in concentrations that adversely affect beneficial uses. | The aluminum criterion for the protection of aquatic life, is pH, total hardness, and dissolved organic carbon (DOC) dependent. When total hardness or DOC data were not available, default values based on the level III ecoregions developed by U.S EPA were substituted (EPA, 2018). When pH data were not available, the median pH value for the ecoregion, a pH value from a comparable waterbody, or a pH value from a local study in the same waterbody was used as a comparable surrogate. | 4986 | 5790 | 4948
Regional Board 5 - Central Valley Region | Deer Creek (Tehama County) | Warm Freshwater Habitat | CALWR_WQX-A0432101 | 2011-08-02 | 1031.7911 | STORET | Waters shall not contain chemical constituents in concentrations that adversely affect beneficial uses. | The aluminum criterion for the protection of aquatic life, is pH, total hardness, and dissolved organic carbon (DOC) dependent. When total hardness or DOC data were not available, default values based on the level III ecoregions developed by U.S EPA were substituted (EPA, 2018). When pH data were not available, the median pH value for the ecoregion, a pH value from a comparable waterbody, or a pH value from a local study in the same waterbody was used as a comparable surrogate. | 4986 | 5790 | 4948
Regional Board 5 - Central Valley Region | Deer Creek (Tehama County) | Warm Freshwater Habitat | CALWR_WQX-A0432101 | 2011-11-01 | 1366.9148 | STORET | Waters shall not contain chemical constituents in concentrations that adversely affect beneficial uses. | The aluminum criterion for the protection of aquatic life, is pH, total hardness, and dissolved organic carbon (DOC) dependent. When total hardness or DOC data were not available, default values based on the level III ecoregions developed by U.S EPA were substituted (EPA, 2018). When pH data were not available, the median pH value for the ecoregion, a pH value from a comparable waterbody, or a pH value from a local study in the same waterbody was used as a comparable surrogate. | 4986 | 5790 | 4948
Regional Board 5 - Central Valley Region | Deer Creek (Tehama County) | Warm Freshwater Habitat | CALWR_WQX-A0432101 | 2012-01-31 | 1310.4225 | STORET | Waters shall not contain chemical constituents in concentrations that adversely affect beneficial uses. | The aluminum criterion for the protection of aquatic life, is pH, total hardness, and dissolved organic carbon (DOC) dependent. When total hardness or DOC data were not available, default values based on the level III ecoregions developed by U.S EPA were substituted (EPA, 2018). When pH data were not available, the median pH value for the ecoregion, a pH value from a comparable waterbody, or a pH value from a local study in the same waterbody was used as a comparable surrogate. | 4986 | 5790 | 4948
Regional Board 5 - Central Valley Region | Deer Creek (Tehama County) | Warm Freshwater Habitat | CALWR_WQX-A0432101 | 2012-05-08 | 1211.1038 | STORET | Waters shall not contain chemical constituents in concentrations that adversely affect beneficial uses. | The aluminum criterion for the protection of aquatic life, is pH, total hardness, and dissolved organic carbon (DOC) dependent. When total hardness or DOC data were not available, default values based on the level III ecoregions developed by U.S EPA were substituted (EPA, 2018). When pH data were not available, the median pH value for the ecoregion, a pH value from a comparable waterbody, or a pH value from a local study in the same waterbody was used as a comparable surrogate. | 4986 | 5790 | 4948
Regional Board 5 - Central Valley Region | Deer Creek (Tehama County) | Warm Freshwater Habitat | CALWR_WQX-A0432101 | 2012-08-07 | 741.0215 | STORET | Waters shall not contain chemical constituents in concentrations that adversely affect beneficial uses. | The aluminum criterion for the protection of aquatic life, is pH, total hardness, and dissolved organic carbon (DOC) dependent. When total hardness or DOC data were not available, default values based on the level III ecoregions developed by U.S EPA were substituted (EPA, 2018). When pH data were not available, the median pH value for the ecoregion, a pH value from a comparable waterbody, or a pH value from a local study in the same waterbody was used as a comparable surrogate. | 4986 | 5790 | 4948
Regional Board 5 - Central Valley Region | Deer Creek (Tehama County) | Warm Freshwater Habitat | CALWR_WQX-A0432101 | 2012-11-06 | 927.1991 | STORET | Waters shall not contain chemical constituents in concentrations that adversely affect beneficial uses. | The aluminum criterion for the protection of aquatic life, is pH, total hardness, and dissolved organic carbon (DOC) dependent. When total hardness or DOC data were not available, default values based on the level III ecoregions developed by U.S EPA were substituted (EPA, 2018). When pH data were not available, the median pH value for the ecoregion, a pH value from a comparable waterbody, or a pH value from a local study in the same waterbody was used as a comparable surrogate. | 4986 | 5790 | 4948
Regional Board 5 - Central Valley Region | Deer Creek (Tehama County) | Warm Freshwater Habitat | CALWR_WQX-A0432101 | 2013-02-06 | 1133.2613 | STORET | Waters shall not contain chemical constituents in concentrations that adversely affect beneficial uses. | The aluminum criterion for the protection of aquatic life, is pH, total hardness, and dissolved organic carbon (DOC) dependent. When total hardness or DOC data were not available, default values based on the level III ecoregions developed by U.S EPA were substituted (EPA, 2018). When pH data were not available, the median pH value for the ecoregion, a pH value from a comparable waterbody, or a pH value from a local study in the same waterbody was used as a comparable surrogate. | 4986 | 5790 | 4948
Regional Board 5 - Central Valley Region | Deer Creek (Tehama County) | Warm Freshwater Habitat | CALWR_WQX-A0432101 | 2013-05-07 | 829.2274 | STORET | Waters shall not contain chemical constituents in concentrations that adversely affect beneficial uses. | The aluminum criterion for the protection of aquatic life, is pH, total hardness, and dissolved organic carbon (DOC) dependent. When total hardness or DOC data were not available, default values based on the level III ecoregions developed by U.S EPA were substituted (EPA, 2018). When pH data were not available, the median pH value for the ecoregion, a pH value from a comparable waterbody, or a pH value from a local study in the same waterbody was used as a comparable surrogate. | 4986 | 5790 | 4948
Regional Board 5 - Central Valley Region | Deer Creek (Tehama County) | Warm Freshwater Habitat | CALWR_WQX-A0432101 | 2013-08-06 | 663.0043 | STORET | Waters shall not contain chemical constituents in concentrations that adversely affect beneficial uses. | The aluminum criterion for the protection of aquatic life, is pH, total hardness, and dissolved organic carbon (DOC) dependent. When total hardness or DOC data were not available, default values based on the level III ecoregions developed by U.S EPA were substituted (EPA, 2018). When pH data were not available, the median pH value for the ecoregion, a pH value from a comparable waterbody, or a pH value from a local study in the same waterbody was used as a comparable surrogate. | 4986 | 5790 | 4948
Regional Board 5 - Central Valley Region | Deer Creek (Tehama County) | Warm Freshwater Habitat | CALWR_WQX-A0432101 | 2013-11-05 | 1133.2613 | STORET | Waters shall not contain chemical constituents in concentrations that adversely affect beneficial uses. | The aluminum criterion for the protection of aquatic life, is pH, total hardness, and dissolved organic carbon (DOC) dependent. When total hardness or DOC data were not available, default values based on the level III ecoregions developed by U.S EPA were substituted (EPA, 2018). When pH data were not available, the median pH value for the ecoregion, a pH value from a comparable waterbody, or a pH value from a local study in the same waterbody was used as a comparable surrogate. | 4986 | 5790 | 4948
Regional Board 5 - Central Valley Region | Deer Creek (Tehama County) | Warm Freshwater Habitat | CALWR_WQX-A0432101 | 2014-02-04 | 1133.2613 | STORET | Waters shall not contain chemical constituents in concentrations that adversely affect beneficial uses. | The aluminum criterion for the protection of aquatic life, is pH, total hardness, and dissolved organic carbon (DOC) dependent. When total hardness or DOC data were not available, default values based on the level III ecoregions developed by U.S EPA were substituted (EPA, 2018). When pH data were not available, the median pH value for the ecoregion, a pH value from a comparable waterbody, or a pH value from a local study in the same waterbody was used as a comparable surrogate. | 4986 | 5790 | 4948
Regional Board 5 - Central Valley Region | Deer Creek (Tehama County) | Warm Freshwater Habitat | CALWR_WQX-A0432101 | 2014-05-06 | 1031.7911 | STORET | Waters shall not contain chemical constituents in concentrations that adversely affect beneficial uses. | The aluminum criterion for the protection of aquatic life, is pH, total hardness, and dissolved organic carbon (DOC) dependent. When total hardness or DOC data were not available, default values based on the level III ecoregions developed by U.S EPA were substituted (EPA, 2018). When pH data were not available, the median pH value for the ecoregion, a pH value from a comparable waterbody, or a pH value from a local study in the same waterbody was used as a comparable surrogate. | 4986 | 5790 | 4948
Regional Board 5 - Central Valley Region | Deer Creek (Tehama County) | Warm Freshwater Habitat | CALWR_WQX-A0432101 | 2014-08-12 | 829.2274 | STORET | Waters shall not contain chemical constituents in concentrations that adversely affect beneficial uses. | The aluminum criterion for the protection of aquatic life, is pH, total hardness, and dissolved organic carbon (DOC) dependent. When total hardness or DOC data were not available, default values based on the level III ecoregions developed by U.S EPA were substituted (EPA, 2018). When pH data were not available, the median pH value for the ecoregion, a pH value from a comparable waterbody, or a pH value from a local study in the same waterbody was used as a comparable surrogate. | 4986 | 5790 | 4948
Regional Board 5 - Central Valley Region | Deer Creek (Tehama County) | Warm Freshwater Habitat | CALWR_WQX-A0432101 | 2014-11-05 | 829.2274 | STORET | Waters shall not contain chemical constituents in concentrations that adversely affect beneficial uses. | The aluminum criterion for the protection of aquatic life, is pH, total hardness, and dissolved organic carbon (DOC) dependent. When total hardness or DOC data were not available, default values based on the level III ecoregions developed by U.S EPA were substituted (EPA, 2018). When pH data were not available, the median pH value for the ecoregion, a pH value from a comparable waterbody, or a pH value from a local study in the same waterbody was used as a comparable surrogate. | 4986 | 5790 | 4948
Regional Board 5 - Central Valley Region | Deer Creek (Tehama County) | Warm Freshwater Habitat | CALWR_WQX-A0432101 | 2015-02-10 | 741.0215 | STORET | Waters shall not contain chemical constituents in concentrations that adversely affect beneficial uses. | The aluminum criterion for the protection of aquatic life, is pH, total hardness, and dissolved organic carbon (DOC) dependent. When total hardness or DOC data were not available, default values based on the level III ecoregions developed by U.S EPA were substituted (EPA, 2018). When pH data were not available, the median pH value for the ecoregion, a pH value from a comparable waterbody, or a pH value from a local study in the same waterbody was used as a comparable surrogate. | 4986 | 5790 | 4948
Regional Board 5 - Central Valley Region | Deer Creek (Tehama County) | Warm Freshwater Habitat | CALWR_WQX-A0432101 | 2015-05-11 | 1305.6868 | STORET | Waters shall not contain chemical constituents in concentrations that adversely affect beneficial uses. | The aluminum criterion for the protection of aquatic life, is pH, total hardness, and dissolved organic carbon (DOC) dependent. When total hardness or DOC data were not available, default values based on the level III ecoregions developed by U.S EPA were substituted (EPA, 2018). When pH data were not available, the median pH value for the ecoregion, a pH value from a comparable waterbody, or a pH value from a local study in the same waterbody was used as a comparable surrogate. | 4986 | 5790 | 4948
Regional Board 5 - Central Valley Region | Deer Creek (Tehama County) | Warm Freshwater Habitat | CALWR_WQX-A0432101 | 2015-08-10 | 436.8885 | STORET | Waters shall not contain chemical constituents in concentrations that adversely affect beneficial uses. | The aluminum criterion for the protection of aquatic life, is pH, total hardness, and dissolved organic carbon (DOC) dependent. When total hardness or DOC data were not available, default values based on the level III ecoregions developed by U.S EPA were substituted (EPA, 2018). When pH data were not available, the median pH value for the ecoregion, a pH value from a comparable waterbody, or a pH value from a local study in the same waterbody was used as a comparable surrogate. | 4986 | 5790 | 4948
Regional Board 5 - Central Valley Region | Deer Creek (Tehama County) | Warm Freshwater Habitat | CALWR_WQX-A0432101 | 2015-11-09 | 594.5623 | STORET | Waters shall not contain chemical constituents in concentrations that adversely affect beneficial uses. | The aluminum criterion for the protection of aquatic life, is pH, total hardness, and dissolved organic carbon (DOC) dependent. When total hardness or DOC data were not available, default values based on the level III ecoregions developed by U.S EPA were substituted (EPA, 2018). When pH data were not available, the median pH value for the ecoregion, a pH value from a comparable waterbody, or a pH value from a local study in the same waterbody was used as a comparable surrogate. | 4986 | 5790 | 4948
Regional Board 5 - Central Valley Region | Mill Creek (Tehama County) | Warm Freshwater Habitat | CALWR_WQX-A0442050 | 2010-11-02 | 1031.7911 | STORET | Waters shall not contain chemical constituents in concentrations that adversely affect beneficial uses. | The aluminum criterion for the protection of aquatic life, is pH, total hardness, and dissolved organic carbon (DOC) dependent. When total hardness or DOC data were not available, default values based on the level III ecoregions developed by U.S EPA were substituted (EPA, 2018). When pH data were not available, the median pH value for the ecoregion, a pH value from a comparable waterbody, or a pH value from a local study in the same waterbody was used as a comparable surrogate. | 4986 | 5790 | 4948
Regional Board 5 - Central Valley Region | Mill Creek (Tehama County) | Warm Freshwater Habitat | CALWR_WQX-A0442050 | 2011-02-01 | 927.1991 | STORET | Waters shall not contain chemical constituents in concentrations that adversely affect beneficial uses. | The aluminum criterion for the protection of aquatic life, is pH, total hardness, and dissolved organic carbon (DOC) dependent. When total hardness or DOC data were not available, default values based on the level III ecoregions developed by U.S EPA were substituted (EPA, 2018). When pH data were not available, the median pH value for the ecoregion, a pH value from a comparable waterbody, or a pH value from a local study in the same waterbody was used as a comparable surrogate. | 4986 | 5790 | 4948
Regional Board 5 - Central Valley Region | Mill Creek (Tehama County) | Warm Freshwater Habitat | CALWR_WQX-A0442050 | 2011-05-03 | 594.5623 | STORET | Waters shall not contain chemical constituents in concentrations that adversely affect beneficial uses. | The aluminum criterion for the protection of aquatic life, is pH, total hardness, and dissolved organic carbon (DOC) dependent. When total hardness or DOC data were not available, default values based on the level III ecoregions developed by U.S EPA were substituted (EPA, 2018). When pH data were not available, the median pH value for the ecoregion, a pH value from a comparable waterbody, or a pH value from a local study in the same waterbody was used as a comparable surrogate. | 4986 | 5790 | 4948
Regional Board 5 - Central Valley Region | Mill Creek (Tehama County) | Warm Freshwater Habitat | CALWR_WQX-A0442050 | 2011-08-02 | 1031.7911 | STORET | Waters shall not contain chemical constituents in concentrations that adversely affect beneficial uses. | The aluminum criterion for the protection of aquatic life, is pH, total hardness, and dissolved organic carbon (DOC) dependent. When total hardness or DOC data were not available, default values based on the level III ecoregions developed by U.S EPA were substituted (EPA, 2018). When pH data were not available, the median pH value for the ecoregion, a pH value from a comparable waterbody, or a pH value from a local study in the same waterbody was used as a comparable surrogate. | 4986 | 5790 | 4948
Regional Board 5 - Central Valley Region | Mill Creek (Tehama County) | Warm Freshwater Habitat | CALWR_WQX-A0442050 | 2011-11-01 | 1305.6868 | STORET | Waters shall not contain chemical constituents in concentrations that adversely affect beneficial uses. | The aluminum criterion for the protection of aquatic life, is pH, total hardness, and dissolved organic carbon (DOC) dependent. When total hardness or DOC data were not available, default values based on the level III ecoregions developed by U.S EPA were substituted (EPA, 2018). When pH data were not available, the median pH value for the ecoregion, a pH value from a comparable waterbody, or a pH value from a local study in the same waterbody was used as a comparable surrogate. | 4986 | 5790 | 4948
Regional Board 5 - Central Valley Region | Mill Creek (Tehama County) | Warm Freshwater Habitat | CALWR_WQX-A0442050 | 2012-01-31 | 1310.4225 | STORET | Waters shall not contain chemical constituents in concentrations that adversely affect beneficial uses. | The aluminum criterion for the protection of aquatic life, is pH, total hardness, and dissolved organic carbon (DOC) dependent. When total hardness or DOC data were not available, default values based on the level III ecoregions developed by U.S EPA were substituted (EPA, 2018). When pH data were not available, the median pH value for the ecoregion, a pH value from a comparable waterbody, or a pH value from a local study in the same waterbody was used as a comparable surrogate. | 4986 | 5790 | 4948
Regional Board 5 - Central Valley Region | Mill Creek (Tehama County) | Warm Freshwater Habitat | CALWR_WQX-A0442050 | 2012-05-08 | 1133.2613 | STORET | Waters shall not contain chemical constituents in concentrations that adversely affect beneficial uses. | The aluminum criterion for the protection of aquatic life, is pH, total hardness, and dissolved organic carbon (DOC) dependent. When total hardness or DOC data were not available, default values based on the level III ecoregions developed by U.S EPA were substituted (EPA, 2018). When pH data were not available, the median pH value for the ecoregion, a pH value from a comparable waterbody, or a pH value from a local study in the same waterbody was used as a comparable surrogate. | 4986 | 5790 | 4948
Regional Board 5 - Central Valley Region | Mill Creek (Tehama County) | Warm Freshwater Habitat | CALWR_WQX-A0442050 | 2012-11-06 | 1133.2613 | STORET | Waters shall not contain chemical constituents in concentrations that adversely affect beneficial uses. | The aluminum criterion for the protection of aquatic life, is pH, total hardness, and dissolved organic carbon (DOC) dependent. When total hardness or DOC data were not available, default values based on the level III ecoregions developed by U.S EPA were substituted (EPA, 2018). When pH data were not available, the median pH value for the ecoregion, a pH value from a comparable waterbody, or a pH value from a local study in the same waterbody was used as a comparable surrogate. | 4986 | 5790 | 4948
Regional Board 5 - Central Valley Region | Mill Creek (Tehama County) | Warm Freshwater Habitat | CALWR_WQX-A0442050 | 2013-02-06 | 1133.2613 | STORET | Waters shall not contain chemical constituents in concentrations that adversely affect beneficial uses. | The aluminum criterion for the protection of aquatic life, is pH, total hardness, and dissolved organic carbon (DOC) dependent. When total hardness or DOC data were not available, default values based on the level III ecoregions developed by U.S EPA were substituted (EPA, 2018). When pH data were not available, the median pH value for the ecoregion, a pH value from a comparable waterbody, or a pH value from a local study in the same waterbody was used as a comparable surrogate. | 4986 | 5790 | 4948
Regional Board 5 - Central Valley Region | Mill Creek (Tehama County) | Warm Freshwater Habitat | CALWR_WQX-A0442050 | 2013-05-07 | 829.2274 | STORET | Waters shall not contain chemical constituents in concentrations that adversely affect beneficial uses. | The aluminum criterion for the protection of aquatic life, is pH, total hardness, and dissolved organic carbon (DOC) dependent. When total hardness or DOC data were not available, default values based on the level III ecoregions developed by U.S EPA were substituted (EPA, 2018). When pH data were not available, the median pH value for the ecoregion, a pH value from a comparable waterbody, or a pH value from a local study in the same waterbody was used as a comparable surrogate. | 4986 | 5790 | 4948
Regional Board 5 - Central Valley Region | Mill Creek (Tehama County) | Warm Freshwater Habitat | CALWR_WQX-A0442050 | 2013-11-05 | 1366.9148 | STORET | Waters shall not contain chemical constituents in concentrations that adversely affect beneficial uses. | The aluminum criterion for the protection of aquatic life, is pH, total hardness, and dissolved organic carbon (DOC) dependent. When total hardness or DOC data were not available, default values based on the level III ecoregions developed by U.S EPA were substituted (EPA, 2018). When pH data were not available, the median pH value for the ecoregion, a pH value from a comparable waterbody, or a pH value from a local study in the same waterbody was used as a comparable surrogate. | 4986 | 5790 | 4948
Regional Board 5 - Central Valley Region | Mill Creek (Tehama County) | Warm Freshwater Habitat | CALWR_WQX-A0442050 | 2014-02-04 | 1164.046 | STORET | Waters shall not contain chemical constituents in concentrations that adversely affect beneficial uses. | The aluminum criterion for the protection of aquatic life, is pH, total hardness, and dissolved organic carbon (DOC) dependent. When total hardness or DOC data were not available, default values based on the level III ecoregions developed by U.S EPA were substituted (EPA, 2018). When pH data were not available, the median pH value for the ecoregion, a pH value from a comparable waterbody, or a pH value from a local study in the same waterbody was used as a comparable surrogate. | 4986 | 5790 | 4948
Regional Board 5 - Central Valley Region | Mill Creek (Tehama County) | Warm Freshwater Habitat | CALWR_WQX-A0442050 | 2014-05-06 | 927.1991 | STORET | Waters shall not contain chemical constituents in concentrations that adversely affect beneficial uses. | The aluminum criterion for the protection of aquatic life, is pH, total hardness, and dissolved organic carbon (DOC) dependent. When total hardness or DOC data were not available, default values based on the level III ecoregions developed by U.S EPA were substituted (EPA, 2018). When pH data were not available, the median pH value for the ecoregion, a pH value from a comparable waterbody, or a pH value from a local study in the same waterbody was used as a comparable surrogate. | 4986 | 5790 | 4948
Regional Board 5 - Central Valley Region | Mill Creek (Tehama County) | Warm Freshwater Habitat | CALWR_WQX-A0442050 | 2014-11-05 | 1366.9148 | STORET | Waters shall not contain chemical constituents in concentrations that adversely affect beneficial uses. | The aluminum criterion for the protection of aquatic life, is pH, total hardness, and dissolved organic carbon (DOC) dependent. When total hardness or DOC data were not available, default values based on the level III ecoregions developed by U.S EPA were substituted (EPA, 2018). When pH data were not available, the median pH value for the ecoregion, a pH value from a comparable waterbody, or a pH value from a local study in the same waterbody was used as a comparable surrogate. | 4986 | 5790 | 4948
Regional Board 5 - Central Valley Region | Mill Creek (Tehama County) | Warm Freshwater Habitat | CALWR_WQX-A0442050 | 2015-02-10 | 663.0043 | STORET | Waters shall not contain chemical constituents in concentrations that adversely affect beneficial uses. | The aluminum criterion for the protection of aquatic life, is pH, total hardness, and dissolved organic carbon (DOC) dependent. When total hardness or DOC data were not available, default values based on the level III ecoregions developed by U.S EPA were substituted (EPA, 2018). When pH data were not available, the median pH value for the ecoregion, a pH value from a comparable waterbody, or a pH value from a local study in the same waterbody was used as a comparable surrogate. | 4986 | 5790 | 4948
Regional Board 5 - Central Valley Region | Mill Creek (Tehama County) | Warm Freshwater Habitat | CALWR_WQX-A0442050 | 2015-05-11 | 1310.4225 | STORET | Waters shall not contain chemical constituents in concentrations that adversely affect beneficial uses. | The aluminum criterion for the protection of aquatic life, is pH, total hardness, and dissolved organic carbon (DOC) dependent. When total hardness or DOC data were not available, default values based on the level III ecoregions developed by U.S EPA were substituted (EPA, 2018). When pH data were not available, the median pH value for the ecoregion, a pH value from a comparable waterbody, or a pH value from a local study in the same waterbody was used as a comparable surrogate. | 4986 | 5790 | 4948
Regional Board 5 - Central Valley Region | Mill Creek (Tehama County) | Warm Freshwater Habitat | CALWR_WQX-A0442050 | 2015-11-09 | 741.0215 | STORET | Waters shall not contain chemical constituents in concentrations that adversely affect beneficial uses. | The aluminum criterion for the protection of aquatic life, is pH, total hardness, and dissolved organic carbon (DOC) dependent. When total hardness or DOC data were not available, default values based on the level III ecoregions developed by U.S EPA were substituted (EPA, 2018). When pH data were not available, the median pH value for the ecoregion, a pH value from a comparable waterbody, or a pH value from a local study in the same waterbody was used as a comparable surrogate. | 4986 | 5790 | 4948
Regional Board 5 - Central Valley Region | Antelope Creek (Tehama County) | Warm Freshwater Habitat | CALWR_WQX-A0452050 | 2010-11-02 | 397.0184 | STORET | Waters shall not contain chemical constituents in concentrations that adversely affect beneficial uses. | The aluminum criterion for the protection of aquatic life, is pH, total hardness, and dissolved organic carbon (DOC) dependent. When total hardness or DOC data were not available, default values based on the level III ecoregions developed by U.S EPA were substituted (EPA, 2018). When pH data were not available, the median pH value for the ecoregion, a pH value from a comparable waterbody, or a pH value from a local study in the same waterbody was used as a comparable surrogate. | 4986 | 5790 | 4948
Regional Board 5 - Central Valley Region | Antelope Creek (Tehama County) | Warm Freshwater Habitat | CALWR_WQX-A0452050 | 2011-02-01 | 362.1149 | STORET | Waters shall not contain chemical constituents in concentrations that adversely affect beneficial uses. | The aluminum criterion for the protection of aquatic life, is pH, total hardness, and dissolved organic carbon (DOC) dependent. When total hardness or DOC data were not available, default values based on the level III ecoregions developed by U.S EPA were substituted (EPA, 2018). When pH data were not available, the median pH value for the ecoregion, a pH value from a comparable waterbody, or a pH value from a local study in the same waterbody was used as a comparable surrogate. | 4986 | 5790 | 4948
Regional Board 5 - Central Valley Region | Antelope Creek (Tehama County) | Warm Freshwater Habitat | CALWR_WQX-A0452050 | 2011-05-03 | 331.5005 | STORET | Waters shall not contain chemical constituents in concentrations that adversely affect beneficial uses. | The aluminum criterion for the protection of aquatic life, is pH, total hardness, and dissolved organic carbon (DOC) dependent. When total hardness or DOC data were not available, default values based on the level III ecoregions developed by U.S EPA were substituted (EPA, 2018). When pH data were not available, the median pH value for the ecoregion, a pH value from a comparable waterbody, or a pH value from a local study in the same waterbody was used as a comparable surrogate. | 4986 | 5790 | 4948
Regional Board 5 - Central Valley Region | Antelope Creek (Tehama County) | Warm Freshwater Habitat | CALWR_WQX-A0452050 | 2011-08-02 | 741.0215 | STORET | Waters shall not contain chemical constituents in concentrations that adversely affect beneficial uses. | The aluminum criterion for the protection of aquatic life, is pH, total hardness, and dissolved organic carbon (DOC) dependent. When total hardness or DOC data were not available, default values based on the level III ecoregions developed by U.S EPA were substituted (EPA, 2018). When pH data were not available, the median pH value for the ecoregion, a pH value from a comparable waterbody, or a pH value from a local study in the same waterbody was used as a comparable surrogate. | 4986 | 5790 | 4948
Regional Board 5 - Central Valley Region | Antelope Creek (Tehama County) | Warm Freshwater Habitat | CALWR_WQX-A0452050 | 2011-11-01 | 927.1991 | STORET | Waters shall not contain chemical constituents in concentrations that adversely affect beneficial uses. | The aluminum criterion for the protection of aquatic life, is pH, total hardness, and dissolved organic carbon (DOC) dependent. When total hardness or DOC data were not available, default values based on the level III ecoregions developed by U.S EPA were substituted (EPA, 2018). When pH data were not available, the median pH value for the ecoregion, a pH value from a comparable waterbody, or a pH value from a local study in the same waterbody was used as a comparable surrogate. | 4986 | 5790 | 4948
Regional Board 5 - Central Valley Region | Antelope Creek (Tehama County) | Warm Freshwater Habitat | CALWR_WQX-A0452050 | 2012-01-31 | 663.0043 | STORET | Waters shall not contain chemical constituents in concentrations that adversely affect beneficial uses. | The aluminum criterion for the protection of aquatic life, is pH, total hardness, and dissolved organic carbon (DOC) dependent. When total hardness or DOC data were not available, default values based on the level III ecoregions developed by U.S EPA were substituted (EPA, 2018). When pH data were not available, the median pH value for the ecoregion, a pH value from a comparable waterbody, or a pH value from a local study in the same waterbody was used as a comparable surrogate. | 4986 | 5790 | 4948
Regional Board 5 - Central Valley Region | Antelope Creek (Tehama County) | Warm Freshwater Habitat | CALWR_WQX-A0452050 | 2012-05-08 | 534.7355 | STORET | Waters shall not contain chemical constituents in concentrations that adversely affect beneficial uses. | The aluminum criterion for the protection of aquatic life, is pH, total hardness, and dissolved organic carbon (DOC) dependent. When total hardness or DOC data were not available, default values based on the level III ecoregions developed by U.S EPA were substituted (EPA, 2018). When pH data were not available, the median pH value for the ecoregion, a pH value from a comparable waterbody, or a pH value from a local study in the same waterbody was used as a comparable surrogate. | 4986 | 5790 | 4948
Regional Board 5 - Central Valley Region | Antelope Creek (Tehama County) | Warm Freshwater Habitat | CALWR_WQX-A0452050 | 2012-08-07 | 663.0043 | STORET | Waters shall not contain chemical constituents in concentrations that adversely affect beneficial uses. | The aluminum criterion for the protection of aquatic life, is pH, total hardness, and dissolved organic carbon (DOC) dependent. When total hardness or DOC data were not available, default values based on the level III ecoregions developed by U.S EPA were substituted (EPA, 2018). When pH data were not available, the median pH value for the ecoregion, a pH value from a comparable waterbody, or a pH value from a local study in the same waterbody was used as a comparable surrogate. | 4986 | 5790 | 4948
Regional Board 5 - Central Valley Region | Antelope Creek (Tehama County) | Warm Freshwater Habitat | CALWR_WQX-A0452050 | 2012-11-06 | 397.0184 | STORET | Waters shall not contain chemical constituents in concentrations that adversely affect beneficial uses. | The aluminum criterion for the protection of aquatic life, is pH, total hardness, and dissolved organic carbon (DOC) dependent. When total hardness or DOC data were not available, default values based on the level III ecoregions developed by U.S EPA were substituted (EPA, 2018). When pH data were not available, the median pH value for the ecoregion, a pH value from a comparable waterbody, or a pH value from a local study in the same waterbody was used as a comparable surrogate. | 4986 | 5790 | 4948
Regional Board 5 - Central Valley Region | Antelope Creek (Tehama County) | Warm Freshwater Habitat | CALWR_WQX-A0452050 | 2013-02-06 | 534.7355 | STORET | Waters shall not contain chemical constituents in concentrations that adversely affect beneficial uses. | The aluminum criterion for the protection of aquatic life, is pH, total hardness, and dissolved organic carbon (DOC) dependent. When total hardness or DOC data were not available, default values based on the level III ecoregions developed by U.S EPA were substituted (EPA, 2018). When pH data were not available, the median pH value for the ecoregion, a pH value from a comparable waterbody, or a pH value from a local study in the same waterbody was used as a comparable surrogate. | 4986 | 5790 | 4948
Regional Board 5 - Central Valley Region | Antelope Creek (Tehama County) | Warm Freshwater Habitat | CALWR_WQX-A0452050 | 2013-05-07 | 436.8885 | STORET | Waters shall not contain chemical constituents in concentrations that adversely affect beneficial uses. | The aluminum criterion for the protection of aquatic life, is pH, total hardness, and dissolved organic carbon (DOC) dependent. When total hardness or DOC data were not available, default values based on the level III ecoregions developed by U.S EPA were substituted (EPA, 2018). When pH data were not available, the median pH value for the ecoregion, a pH value from a comparable waterbody, or a pH value from a local study in the same waterbody was used as a comparable surrogate. | 4986 | 5790 | 4948
Regional Board 5 - Central Valley Region | Antelope Creek (Tehama County) | Warm Freshwater Habitat | CALWR_WQX-A0452050 | 2013-08-06 | 663.0043 | STORET | Waters shall not contain chemical constituents in concentrations that adversely affect beneficial uses. | The aluminum criterion for the protection of aquatic life, is pH, total hardness, and dissolved organic carbon (DOC) dependent. When total hardness or DOC data were not available, default values based on the level III ecoregions developed by U.S EPA were substituted (EPA, 2018). When pH data were not available, the median pH value for the ecoregion, a pH value from a comparable waterbody, or a pH value from a local study in the same waterbody was used as a comparable surrogate. | 4986 | 5790 | 4948
Regional Board 5 - Central Valley Region | Antelope Creek (Tehama County) | Warm Freshwater Habitat | CALWR_WQX-A0452050 | 2013-11-05 | 663.0043 | STORET | Waters shall not contain chemical constituents in concentrations that adversely affect beneficial uses. | The aluminum criterion for the protection of aquatic life, is pH, total hardness, and dissolved organic carbon (DOC) dependent. When total hardness or DOC data were not available, default values based on the level III ecoregions developed by U.S EPA were substituted (EPA, 2018). When pH data were not available, the median pH value for the ecoregion, a pH value from a comparable waterbody, or a pH value from a local study in the same waterbody was used as a comparable surrogate. | 4986 | 5790 | 4948
Regional Board 5 - Central Valley Region | Antelope Creek (Tehama County) | Warm Freshwater Habitat | CALWR_WQX-A0452050 | 2014-02-04 | 927.1991 | STORET | Waters shall not contain chemical constituents in concentrations that adversely affect beneficial uses. | The aluminum criterion for the protection of aquatic life, is pH, total hardness, and dissolved organic carbon (DOC) dependent. When total hardness or DOC data were not available, default values based on the level III ecoregions developed by U.S EPA were substituted (EPA, 2018). When pH data were not available, the median pH value for the ecoregion, a pH value from a comparable waterbody, or a pH value from a local study in the same waterbody was used as a comparable surrogate. | 4986 | 5790 | 4948
Regional Board 5 - Central Valley Region | Antelope Creek (Tehama County) | Warm Freshwater Habitat | CALWR_WQX-A0452050 | 2014-05-06 | 534.7355 | STORET | Waters shall not contain chemical constituents in concentrations that adversely affect beneficial uses. | The aluminum criterion for the protection of aquatic life, is pH, total hardness, and dissolved organic carbon (DOC) dependent. When total hardness or DOC data were not available, default values based on the level III ecoregions developed by U.S EPA were substituted (EPA, 2018). When pH data were not available, the median pH value for the ecoregion, a pH value from a comparable waterbody, or a pH value from a local study in the same waterbody was used as a comparable surrogate. | 4986 | 5790 | 4948
Regional Board 5 - Central Valley Region | Antelope Creek (Tehama County) | Warm Freshwater Habitat | CALWR_WQX-A0452050 | 2014-08-12 | 594.5623 | STORET | Waters shall not contain chemical constituents in concentrations that adversely affect beneficial uses. | The aluminum criterion for the protection of aquatic life, is pH, total hardness, and dissolved organic carbon (DOC) dependent. When total hardness or DOC data were not available, default values based on the level III ecoregions developed by U.S EPA were substituted (EPA, 2018). When pH data were not available, the median pH value for the ecoregion, a pH value from a comparable waterbody, or a pH value from a local study in the same waterbody was used as a comparable surrogate. | 4986 | 5790 | 4948
Regional Board 5 - Central Valley Region | Antelope Creek (Tehama County) | Warm Freshwater Habitat | CALWR_WQX-A0452050 | 2014-11-05 | 482.5014 | STORET | Waters shall not contain chemical constituents in concentrations that adversely affect beneficial uses. | The aluminum criterion for the protection of aquatic life, is pH, total hardness, and dissolved organic carbon (DOC) dependent. When total hardness or DOC data were not available, default values based on the level III ecoregions developed by U.S EPA were substituted (EPA, 2018). When pH data were not available, the median pH value for the ecoregion, a pH value from a comparable waterbody, or a pH value from a local study in the same waterbody was used as a comparable surrogate. | 4986 | 5790 | 4948
Regional Board 5 - Central Valley Region | Antelope Creek (Tehama County) | Warm Freshwater Habitat | CALWR_WQX-A0452050 | 2015-02-10 | 436.8885 | STORET | Waters shall not contain chemical constituents in concentrations that adversely affect beneficial uses. | The aluminum criterion for the protection of aquatic life, is pH, total hardness, and dissolved organic carbon (DOC) dependent. When total hardness or DOC data were not available, default values based on the level III ecoregions developed by U.S EPA were substituted (EPA, 2018). When pH data were not available, the median pH value for the ecoregion, a pH value from a comparable waterbody, or a pH value from a local study in the same waterbody was used as a comparable surrogate. | 4986 | 5790 | 4948
Regional Board 5 - Central Valley Region | Antelope Creek (Tehama County) | Warm Freshwater Habitat | CALWR_WQX-A0452050 | 2015-05-11 | 534.7355 | STORET | Waters shall not contain chemical constituents in concentrations that adversely affect beneficial uses. | The aluminum criterion for the protection of aquatic life, is pH, total hardness, and dissolved organic carbon (DOC) dependent. When total hardness or DOC data were not available, default values based on the level III ecoregions developed by U.S EPA were substituted (EPA, 2018). When pH data were not available, the median pH value for the ecoregion, a pH value from a comparable waterbody, or a pH value from a local study in the same waterbody was used as a comparable surrogate. | 4986 | 5790 | 4948
Regional Board 5 - Central Valley Region | Antelope Creek (Tehama County) | Warm Freshwater Habitat | CALWR_WQX-A0452050 | 2015-11-09 | 741.0215 | STORET | Waters shall not contain chemical constituents in concentrations that adversely affect beneficial uses. | The aluminum criterion for the protection of aquatic life, is pH, total hardness, and dissolved organic carbon (DOC) dependent. When total hardness or DOC data were not available, default values based on the level III ecoregions developed by U.S EPA were substituted (EPA, 2018). When pH data were not available, the median pH value for the ecoregion, a pH value from a comparable waterbody, or a pH value from a local study in the same waterbody was used as a comparable surrogate. | 4986 | 5790 | 4948
Regional Board 5 - Central Valley Region | Paynes Creek (Tehama County) | Warm Freshwater Habitat | CALWR_WQX-A0460200 | 2010-11-01 | 1091.8203 | STORET | Waters shall not contain chemical constituents in concentrations that adversely affect beneficial uses. | The aluminum criterion for the protection of aquatic life, is pH, total hardness, and dissolved organic carbon (DOC) dependent. When total hardness or DOC data were not available, default values based on the level III ecoregions developed by U.S EPA were substituted (EPA, 2018). When pH data were not available, the median pH value for the ecoregion, a pH value from a comparable waterbody, or a pH value from a local study in the same waterbody was used as a comparable surrogate. | 4986 | 5790 | 4948
Regional Board 5 - Central Valley Region | Paynes Creek (Tehama County) | Warm Freshwater Habitat | CALWR_WQX-A0460200 | 2011-01-31 | 1162.3996 | STORET | Waters shall not contain chemical constituents in concentrations that adversely affect beneficial uses. | The aluminum criterion for the protection of aquatic life, is pH, total hardness, and dissolved organic carbon (DOC) dependent. When total hardness or DOC data were not available, default values based on the level III ecoregions developed by U.S EPA were substituted (EPA, 2018). When pH data were not available, the median pH value for the ecoregion, a pH value from a comparable waterbody, or a pH value from a local study in the same waterbody was used as a comparable surrogate. | 4986 | 5790 | 4948
Regional Board 5 - Central Valley Region | Paynes Creek (Tehama County) | Warm Freshwater Habitat | CALWR_WQX-A0460200 | 2011-05-02 | 1091.8203 | STORET | Waters shall not contain chemical constituents in concentrations that adversely affect beneficial uses. | The aluminum criterion for the protection of aquatic life, is pH, total hardness, and dissolved organic carbon (DOC) dependent. When total hardness or DOC data were not available, default values based on the level III ecoregions developed by U.S EPA were substituted (EPA, 2018). When pH data were not available, the median pH value for the ecoregion, a pH value from a comparable waterbody, or a pH value from a local study in the same waterbody was used as a comparable surrogate. | 4986 | 5790 | 4948
Regional Board 5 - Central Valley Region | Paynes Creek (Tehama County) | Warm Freshwater Habitat | CALWR_WQX-A0460200 | 2011-08-01 | 1106.8492 | STORET | Waters shall not contain chemical constituents in concentrations that adversely affect beneficial uses. | The aluminum criterion for the protection of aquatic life, is pH, total hardness, and dissolved organic carbon (DOC) dependent. When total hardness or DOC data were not available, default values based on the level III ecoregions developed by U.S EPA were substituted (EPA, 2018). When pH data were not available, the median pH value for the ecoregion, a pH value from a comparable waterbody, or a pH value from a local study in the same waterbody was used as a comparable surrogate. | 4986 | 5790 | 4948
Regional Board 5 - Central Valley Region | Paynes Creek (Tehama County) | Warm Freshwater Habitat | CALWR_WQX-A0460200 | 2011-10-31 | 1001.561 | STORET | Waters shall not contain chemical constituents in concentrations that adversely affect beneficial uses. | The aluminum criterion for the protection of aquatic life, is pH, total hardness, and dissolved organic carbon (DOC) dependent. When total hardness or DOC data were not available, default values based on the level III ecoregions developed by U.S EPA were substituted (EPA, 2018). When pH data were not available, the median pH value for the ecoregion, a pH value from a comparable waterbody, or a pH value from a local study in the same waterbody was used as a comparable surrogate. | 4986 | 5790 | 4948
Regional Board 5 - Central Valley Region | Paynes Creek (Tehama County) | Warm Freshwater Habitat | CALWR_WQX-A0460200 | 2012-01-30 | 1162.3996 | STORET | Waters shall not contain chemical constituents in concentrations that adversely affect beneficial uses. | The aluminum criterion for the protection of aquatic life, is pH, total hardness, and dissolved organic carbon (DOC) dependent. When total hardness or DOC data were not available, default values based on the level III ecoregions developed by U.S EPA were substituted (EPA, 2018). When pH data were not available, the median pH value for the ecoregion, a pH value from a comparable waterbody, or a pH value from a local study in the same waterbody was used as a comparable surrogate. | 4986 | 5790 | 4948
Regional Board 5 - Central Valley Region | Paynes Creek (Tehama County) | Warm Freshwater Habitat | CALWR_WQX-A0460200 | 2012-05-07 | 1260.1434 | STORET | Waters shall not contain chemical constituents in concentrations that adversely affect beneficial uses. | The aluminum criterion for the protection of aquatic life, is pH, total hardness, and dissolved organic carbon (DOC) dependent. When total hardness or DOC data were not available, default values based on the level III ecoregions developed by U.S EPA were substituted (EPA, 2018). When pH data were not available, the median pH value for the ecoregion, a pH value from a comparable waterbody, or a pH value from a local study in the same waterbody was used as a comparable surrogate. | 4986 | 5790 | 4948
Regional Board 5 - Central Valley Region | Paynes Creek (Tehama County) | Warm Freshwater Habitat | CALWR_WQX-A0460200 | 2012-08-06 | 1244.3078 | STORET | Waters shall not contain chemical constituents in concentrations that adversely affect beneficial uses. | The aluminum criterion for the protection of aquatic life, is pH, total hardness, and dissolved organic carbon (DOC) dependent. When total hardness or DOC data were not available, default values based on the level III ecoregions developed by U.S EPA were substituted (EPA, 2018). When pH data were not available, the median pH value for the ecoregion, a pH value from a comparable waterbody, or a pH value from a local study in the same waterbody was used as a comparable surrogate. | 4986 | 5790 | 4948
Regional Board 5 - Central Valley Region | Paynes Creek (Tehama County) | Warm Freshwater Habitat | CALWR_WQX-A0460200 | 2012-11-05 | 809.7061 | STORET | Waters shall not contain chemical constituents in concentrations that adversely affect beneficial uses. | The aluminum criterion for the protection of aquatic life, is pH, total hardness, and dissolved organic carbon (DOC) dependent. When total hardness or DOC data were not available, default values based on the level III ecoregions developed by U.S EPA were substituted (EPA, 2018). When pH data were not available, the median pH value for the ecoregion, a pH value from a comparable waterbody, or a pH value from a local study in the same waterbody was used as a comparable surrogate. | 4986 | 5790 | 4948
Regional Board 5 - Central Valley Region | Paynes Creek (Tehama County) | Warm Freshwater Habitat | CALWR_WQX-A0460200 | 2013-02-05 | 1091.8203 | STORET | Waters shall not contain chemical constituents in concentrations that adversely affect beneficial uses. | The aluminum criterion for the protection of aquatic life, is pH, total hardness, and dissolved organic carbon (DOC) dependent. When total hardness or DOC data were not available, default values based on the level III ecoregions developed by U.S EPA were substituted (EPA, 2018). When pH data were not available, the median pH value for the ecoregion, a pH value from a comparable waterbody, or a pH value from a local study in the same waterbody was used as a comparable surrogate. | 4986 | 5790 | 4948
Regional Board 5 - Central Valley Region | Paynes Creek (Tehama County) | Warm Freshwater Habitat | CALWR_WQX-A0460200 | 2013-05-06 | 1091.8203 | STORET | Waters shall not contain chemical constituents in concentrations that adversely affect beneficial uses. | The aluminum criterion for the protection of aquatic life, is pH, total hardness, and dissolved organic carbon (DOC) dependent. When total hardness or DOC data were not available, default values based on the level III ecoregions developed by U.S EPA were substituted (EPA, 2018). When pH data were not available, the median pH value for the ecoregion, a pH value from a comparable waterbody, or a pH value from a local study in the same waterbody was used as a comparable surrogate. | 4986 | 5790 | 4948
Regional Board 5 - Central Valley Region | Paynes Creek (Tehama County) | Warm Freshwater Habitat | CALWR_WQX-A0460200 | 2013-08-05 | 649.1349 | STORET | Waters shall not contain chemical constituents in concentrations that adversely affect beneficial uses. | The aluminum criterion for the protection of aquatic life, is pH, total hardness, and dissolved organic carbon (DOC) dependent. When total hardness or DOC data were not available, default values based on the level III ecoregions developed by U.S EPA were substituted (EPA, 2018). When pH data were not available, the median pH value for the ecoregion, a pH value from a comparable waterbody, or a pH value from a local study in the same waterbody was used as a comparable surrogate. | 4986 | 5790 | 4948
Regional Board 5 - Central Valley Region | Honcut Creek (Butte and Yuba Counties) | Warm Freshwater Habitat | CALWR_WQX-A0571001 | 2010-11-03 | 741.0215 | STORET | Waters shall not contain chemical constituents in concentrations that adversely affect beneficial uses. | The aluminum criterion for the protection of aquatic life, is pH, total hardness, and dissolved organic carbon (DOC) dependent. When total hardness or DOC data were not available, default values based on the level III ecoregions developed by U.S EPA were substituted (EPA, 2018). When pH data were not available, the median pH value for the ecoregion, a pH value from a comparable waterbody, or a pH value from a local study in the same waterbody was used as a comparable surrogate. | 4986 | 5790 | 4948
Regional Board 5 - Central Valley Region | Honcut Creek (Butte and Yuba Counties) | Warm Freshwater Habitat | CALWR_WQX-A0571001 | 2011-02-02 | 1031.7911 | STORET | Waters shall not contain chemical constituents in concentrations that adversely affect beneficial uses. | The aluminum criterion for the protection of aquatic life, is pH, total hardness, and dissolved organic carbon (DOC) dependent. When total hardness or DOC data were not available, default values based on the level III ecoregions developed by U.S EPA were substituted (EPA, 2018). When pH data were not available, the median pH value for the ecoregion, a pH value from a comparable waterbody, or a pH value from a local study in the same waterbody was used as a comparable surrogate. | 4986 | 5790 | 4948
Regional Board 5 - Central Valley Region | Honcut Creek (Butte and Yuba Counties) | Warm Freshwater Habitat | CALWR_WQX-A0571001 | 2011-05-04 | 741.0215 | STORET | Waters shall not contain chemical constituents in concentrations that adversely affect beneficial uses. | The aluminum criterion for the protection of aquatic life, is pH, total hardness, and dissolved organic carbon (DOC) dependent. When total hardness or DOC data were not available, default values based on the level III ecoregions developed by U.S EPA were substituted (EPA, 2018). When pH data were not available, the median pH value for the ecoregion, a pH value from a comparable waterbody, or a pH value from a local study in the same waterbody was used as a comparable surrogate. | 4986 | 5790 | 4948
Regional Board 5 - Central Valley Region | Honcut Creek (Butte and Yuba Counties) | Warm Freshwater Habitat | CALWR_WQX-A0571001 | 2011-08-03 | 663.0043 | STORET | Waters shall not contain chemical constituents in concentrations that adversely affect beneficial uses. | The aluminum criterion for the protection of aquatic life, is pH, total hardness, and dissolved organic carbon (DOC) dependent. When total hardness or DOC data were not available, default values based on the level III ecoregions developed by U.S EPA were substituted (EPA, 2018). When pH data were not available, the median pH value for the ecoregion, a pH value from a comparable waterbody, or a pH value from a local study in the same waterbody was used as a comparable surrogate. | 4986 | 5790 | 4948
Regional Board 5 - Central Valley Region | Honcut Creek (Butte and Yuba Counties) | Warm Freshwater Habitat | CALWR_WQX-A0571001 | 2011-11-02 | 663.0043 | STORET | Waters shall not contain chemical constituents in concentrations that adversely affect beneficial uses. | The aluminum criterion for the protection of aquatic life, is pH, total hardness, and dissolved organic carbon (DOC) dependent. When total hardness or DOC data were not available, default values based on the level III ecoregions developed by U.S EPA were substituted (EPA, 2018). When pH data were not available, the median pH value for the ecoregion, a pH value from a comparable waterbody, or a pH value from a local study in the same waterbody was used as a comparable surrogate. | 4986 | 5790 | 4948
Regional Board 5 - Central Valley Region | Honcut Creek (Butte and Yuba Counties) | Warm Freshwater Habitat | CALWR_WQX-A0571001 | 2012-02-01 | 829.2274 | STORET | Waters shall not contain chemical constituents in concentrations that adversely affect beneficial uses. | The aluminum criterion for the protection of aquatic life, is pH, total hardness, and dissolved organic carbon (DOC) dependent. When total hardness or DOC data were not available, default values based on the level III ecoregions developed by U.S EPA were substituted (EPA, 2018). When pH data were not available, the median pH value for the ecoregion, a pH value from a comparable waterbody, or a pH value from a local study in the same waterbody was used as a comparable surrogate. | 4986 | 5790 | 4948
Regional Board 5 - Central Valley Region | Honcut Creek (Butte and Yuba Counties) | Warm Freshwater Habitat | CALWR_WQX-A0571001 | 2012-05-09 | 663.0043 | STORET | Waters shall not contain chemical constituents in concentrations that adversely affect beneficial uses. | The aluminum criterion for the protection of aquatic life, is pH, total hardness, and dissolved organic carbon (DOC) dependent. When total hardness or DOC data were not available, default values based on the level III ecoregions developed by U.S EPA were substituted (EPA, 2018). When pH data were not available, the median pH value for the ecoregion, a pH value from a comparable waterbody, or a pH value from a local study in the same waterbody was used as a comparable surrogate. | 4986 | 5790 | 4948
Regional Board 5 - Central Valley Region | Honcut Creek (Butte and Yuba Counties) | Warm Freshwater Habitat | CALWR_WQX-A0571001 | 2012-08-08 | 534.7355 | STORET | Waters shall not contain chemical constituents in concentrations that adversely affect beneficial uses. | The aluminum criterion for the protection of aquatic life, is pH, total hardness, and dissolved organic carbon (DOC) dependent. When total hardness or DOC data were not available, default values based on the level III ecoregions developed by U.S EPA were substituted (EPA, 2018). When pH data were not available, the median pH value for the ecoregion, a pH value from a comparable waterbody, or a pH value from a local study in the same waterbody was used as a comparable surrogate. | 4986 | 5790 | 4948
Regional Board 5 - Central Valley Region | Honcut Creek (Butte and Yuba Counties) | Warm Freshwater Habitat | CALWR_WQX-A0571001 | 2012-11-07 | 534.7355 | STORET | Waters shall not contain chemical constituents in concentrations that adversely affect beneficial uses. | The aluminum criterion for the protection of aquatic life, is pH, total hardness, and dissolved organic carbon (DOC) dependent. When total hardness or DOC data were not available, default values based on the level III ecoregions developed by U.S EPA were substituted (EPA, 2018). When pH data were not available, the median pH value for the ecoregion, a pH value from a comparable waterbody, or a pH value from a local study in the same waterbody was used as a comparable surrogate. | 4986 | 5790 | 4948
Regional Board 5 - Central Valley Region | Honcut Creek (Butte and Yuba Counties) | Warm Freshwater Habitat | CALWR_WQX-A0571001 | 2013-02-07 | 663.0043 | STORET | Waters shall not contain chemical constituents in concentrations that adversely affect beneficial uses. | The aluminum criterion for the protection of aquatic life, is pH, total hardness, and dissolved organic carbon (DOC) dependent. When total hardness or DOC data were not available, default values based on the level III ecoregions developed by U.S EPA were substituted (EPA, 2018). When pH data were not available, the median pH value for the ecoregion, a pH value from a comparable waterbody, or a pH value from a local study in the same waterbody was used as a comparable surrogate. | 4986 | 5790 | 4948
Regional Board 5 - Central Valley Region | Honcut Creek (Butte and Yuba Counties) | Warm Freshwater Habitat | CALWR_WQX-A0571001 | 2013-05-08 | 741.0215 | STORET | Waters shall not contain chemical constituents in concentrations that adversely affect beneficial uses. | The aluminum criterion for the protection of aquatic life, is pH, total hardness, and dissolved organic carbon (DOC) dependent. When total hardness or DOC data were not available, default values based on the level III ecoregions developed by U.S EPA were substituted (EPA, 2018). When pH data were not available, the median pH value for the ecoregion, a pH value from a comparable waterbody, or a pH value from a local study in the same waterbody was used as a comparable surrogate. | 4986 | 5790 | 4948
Regional Board 5 - Central Valley Region | Honcut Creek (Butte and Yuba Counties) | Warm Freshwater Habitat | CALWR_WQX-A0571001 | 2013-08-07 | 594.5623 | STORET | Waters shall not contain chemical constituents in concentrations that adversely affect beneficial uses. | The aluminum criterion for the protection of aquatic life, is pH, total hardness, and dissolved organic carbon (DOC) dependent. When total hardness or DOC data were not available, default values based on the level III ecoregions developed by U.S EPA were substituted (EPA, 2018). When pH data were not available, the median pH value for the ecoregion, a pH value from a comparable waterbody, or a pH value from a local study in the same waterbody was used as a comparable surrogate. | 4986 | 5790 | 4948
Regional Board 5 - Central Valley Region | Honcut Creek (Butte and Yuba Counties) | Warm Freshwater Habitat | CALWR_WQX-A0571001 | 2013-11-06 | 534.7355 | STORET | Waters shall not contain chemical constituents in concentrations that adversely affect beneficial uses. | The aluminum criterion for the protection of aquatic life, is pH, total hardness, and dissolved organic carbon (DOC) dependent. When total hardness or DOC data were not available, default values based on the level III ecoregions developed by U.S EPA were substituted (EPA, 2018). When pH data were not available, the median pH value for the ecoregion, a pH value from a comparable waterbody, or a pH value from a local study in the same waterbody was used as a comparable surrogate. | 4986 | 5790 | 4948
Regional Board 5 - Central Valley Region | Honcut Creek (Butte and Yuba Counties) | Warm Freshwater Habitat | CALWR_WQX-A0571001 | 2014-02-05 | 594.5623 | STORET | Waters shall not contain chemical constituents in concentrations that adversely affect beneficial uses. | The aluminum criterion for the protection of aquatic life, is pH, total hardness, and dissolved organic carbon (DOC) dependent. When total hardness or DOC data were not available, default values based on the level III ecoregions developed by U.S EPA were substituted (EPA, 2018). When pH data were not available, the median pH value for the ecoregion, a pH value from a comparable waterbody, or a pH value from a local study in the same waterbody was used as a comparable surrogate. | 4986 | 5790 | 4948
Regional Board 5 - Central Valley Region | Honcut Creek (Butte and Yuba Counties) | Warm Freshwater Habitat | CALWR_WQX-A0571001 | 2014-05-07 | 829.2274 | STORET | Waters shall not contain chemical constituents in concentrations that adversely affect beneficial uses. | The aluminum criterion for the protection of aquatic life, is pH, total hardness, and dissolved organic carbon (DOC) dependent. When total hardness or DOC data were not available, default values based on the level III ecoregions developed by U.S EPA were substituted (EPA, 2018). When pH data were not available, the median pH value for the ecoregion, a pH value from a comparable waterbody, or a pH value from a local study in the same waterbody was used as a comparable surrogate. | 4986 | 5790 | 4948
Regional Board 5 - Central Valley Region | Honcut Creek (Butte and Yuba Counties) | Warm Freshwater Habitat | CALWR_WQX-A0571001 | 2014-08-13 | 663.0043 | STORET | Waters shall not contain chemical constituents in concentrations that adversely affect beneficial uses. | The aluminum criterion for the protection of aquatic life, is pH, total hardness, and dissolved organic carbon (DOC) dependent. When total hardness or DOC data were not available, default values based on the level III ecoregions developed by U.S EPA were substituted (EPA, 2018). When pH data were not available, the median pH value for the ecoregion, a pH value from a comparable waterbody, or a pH value from a local study in the same waterbody was used as a comparable surrogate. | 4986 | 5790 | 4948
Regional Board 5 - Central Valley Region | Honcut Creek (Butte and Yuba Counties) | Warm Freshwater Habitat | CALWR_WQX-A0571001 | 2015-02-04 | 741.0215 | STORET | Waters shall not contain chemical constituents in concentrations that adversely affect beneficial uses. | The aluminum criterion for the protection of aquatic life, is pH, total hardness, and dissolved organic carbon (DOC) dependent. When total hardness or DOC data were not available, default values based on the level III ecoregions developed by U.S EPA were substituted (EPA, 2018). When pH data were not available, the median pH value for the ecoregion, a pH value from a comparable waterbody, or a pH value from a local study in the same waterbody was used as a comparable surrogate. | 4986 | 5790 | 4948
Regional Board 5 - Central Valley Region | Honcut Creek (Butte and Yuba Counties) | Warm Freshwater Habitat | CALWR_WQX-A0571001 | 2015-05-06 | 436.8885 | STORET | Waters shall not contain chemical constituents in concentrations that adversely affect beneficial uses. | The aluminum criterion for the protection of aquatic life, is pH, total hardness, and dissolved organic carbon (DOC) dependent. When total hardness or DOC data were not available, default values based on the level III ecoregions developed by U.S EPA were substituted (EPA, 2018). When pH data were not available, the median pH value for the ecoregion, a pH value from a comparable waterbody, or a pH value from a local study in the same waterbody was used as a comparable surrogate. | 4986 | 5790 | 4948
Regional Board 5 - Central Valley Region | Honcut Creek (Butte and Yuba Counties) | Warm Freshwater Habitat | CALWR_WQX-A0571001 | 2015-08-05 | 534.7355 | STORET | Waters shall not contain chemical constituents in concentrations that adversely affect beneficial uses. | The aluminum criterion for the protection of aquatic life, is pH, total hardness, and dissolved organic carbon (DOC) dependent. When total hardness or DOC data were not available, default values based on the level III ecoregions developed by U.S EPA were substituted (EPA, 2018). When pH data were not available, the median pH value for the ecoregion, a pH value from a comparable waterbody, or a pH value from a local study in the same waterbody was used as a comparable surrogate. | 4986 | 5790 | 4948
Regional Board 5 - Central Valley Region | Yuba River (Englebright Lake Dam to Feather River, Lower) | Warm Freshwater Habitat | CALWR_WQX-A0612000 | 2011-05-04 | 927.1991 | STORET | Waters shall not contain chemical constituents in concentrations that adversely affect beneficial uses. | The aluminum criterion for the protection of aquatic life, is pH, total hardness, and dissolved organic carbon (DOC) dependent. When total hardness or DOC data were not available, default values based on the level III ecoregions developed by U.S EPA were substituted (EPA, 2018). When pH data were not available, the median pH value for the ecoregion, a pH value from a comparable waterbody, or a pH value from a local study in the same waterbody was used as a comparable surrogate. | 4986 | 5790 | 4948
Regional Board 5 - Central Valley Region | Yuba River (Englebright Lake Dam to Feather River, Lower) | Warm Freshwater Habitat | CALWR_WQX-A0612000 | 2011-08-03 | 829.2274 | STORET | Waters shall not contain chemical constituents in concentrations that adversely affect beneficial uses. | The aluminum criterion for the protection of aquatic life, is pH, total hardness, and dissolved organic carbon (DOC) dependent. When total hardness or DOC data were not available, default values based on the level III ecoregions developed by U.S EPA were substituted (EPA, 2018). When pH data were not available, the median pH value for the ecoregion, a pH value from a comparable waterbody, or a pH value from a local study in the same waterbody was used as a comparable surrogate. | 4986 | 5790 | 4948
Regional Board 5 - Central Valley Region | Yuba River (Englebright Lake Dam to Feather River, Lower) | Warm Freshwater Habitat | CALWR_WQX-A0612000 | 2011-11-02 | 829.2274 | STORET | Waters shall not contain chemical constituents in concentrations that adversely affect beneficial uses. | The aluminum criterion for the protection of aquatic life, is pH, total hardness, and dissolved organic carbon (DOC) dependent. When total hardness or DOC data were not available, default values based on the level III ecoregions developed by U.S EPA were substituted (EPA, 2018). When pH data were not available, the median pH value for the ecoregion, a pH value from a comparable waterbody, or a pH value from a local study in the same waterbody was used as a comparable surrogate. | 4986 | 5790 | 4948
Regional Board 5 - Central Valley Region | Yuba River (Englebright Lake Dam to Feather River, Lower) | Warm Freshwater Habitat | CALWR_WQX-A0612000 | 2012-02-01 | 741.0215 | STORET | Waters shall not contain chemical constituents in concentrations that adversely affect beneficial uses. | The aluminum criterion for the protection of aquatic life, is pH, total hardness, and dissolved organic carbon (DOC) dependent. When total hardness or DOC data were not available, default values based on the level III ecoregions developed by U.S EPA were substituted (EPA, 2018). When pH data were not available, the median pH value for the ecoregion, a pH value from a comparable waterbody, or a pH value from a local study in the same waterbody was used as a comparable surrogate. | 4986 | 5790 | 4948
Regional Board 5 - Central Valley Region | Yuba River (Englebright Lake Dam to Feather River, Lower) | Warm Freshwater Habitat | CALWR_WQX-A0612000 | 2012-05-09 | 741.0215 | STORET | Waters shall not contain chemical constituents in concentrations that adversely affect beneficial uses. | The aluminum criterion for the protection of aquatic life, is pH, total hardness, and dissolved organic carbon (DOC) dependent. When total hardness or DOC data were not available, default values based on the level III ecoregions developed by U.S EPA were substituted (EPA, 2018). When pH data were not available, the median pH value for the ecoregion, a pH value from a comparable waterbody, or a pH value from a local study in the same waterbody was used as a comparable surrogate. | 4986 | 5790 | 4948
Regional Board 5 - Central Valley Region | Yuba River (Englebright Lake Dam to Feather River, Lower) | Warm Freshwater Habitat | CALWR_WQX-A0612000 | 2012-08-08 | 741.0215 | STORET | Waters shall not contain chemical constituents in concentrations that adversely affect beneficial uses. | The aluminum criterion for the protection of aquatic life, is pH, total hardness, and dissolved organic carbon (DOC) dependent. When total hardness or DOC data were not available, default values based on the level III ecoregions developed by U.S EPA were substituted (EPA, 2018). When pH data were not available, the median pH value for the ecoregion, a pH value from a comparable waterbody, or a pH value from a local study in the same waterbody was used as a comparable surrogate. | 4986 | 5790 | 4948
Regional Board 5 - Central Valley Region | Yuba River (Englebright Lake Dam to Feather River, Lower) | Warm Freshwater Habitat | CALWR_WQX-A0612000 | 2012-11-07 | 594.5623 | STORET | Waters shall not contain chemical constituents in concentrations that adversely affect beneficial uses. | The aluminum criterion for the protection of aquatic life, is pH, total hardness, and dissolved organic carbon (DOC) dependent. When total hardness or DOC data were not available, default values based on the level III ecoregions developed by U.S EPA were substituted (EPA, 2018). When pH data were not available, the median pH value for the ecoregion, a pH value from a comparable waterbody, or a pH value from a local study in the same waterbody was used as a comparable surrogate. | 4986 | 5790 | 4948
Regional Board 5 - Central Valley Region | Yuba River (Englebright Lake Dam to Feather River, Lower) | Warm Freshwater Habitat | CALWR_WQX-A0612000 | 2013-02-07 | 1031.7911 | STORET | Waters shall not contain chemical constituents in concentrations that adversely affect beneficial uses. | The aluminum criterion for the protection of aquatic life, is pH, total hardness, and dissolved organic carbon (DOC) dependent. When total hardness or DOC data were not available, default values based on the level III ecoregions developed by U.S EPA were substituted (EPA, 2018). When pH data were not available, the median pH value for the ecoregion, a pH value from a comparable waterbody, or a pH value from a local study in the same waterbody was used as a comparable surrogate. | 4986 | 5790 | 4948
Regional Board 5 - Central Valley Region | Yuba River (Englebright Lake Dam to Feather River, Lower) | Warm Freshwater Habitat | CALWR_WQX-A0612000 | 2013-05-08 | 829.2274 | STORET | Waters shall not contain chemical constituents in concentrations that adversely affect beneficial uses. | The aluminum criterion for the protection of aquatic life, is pH, total hardness, and dissolved organic carbon (DOC) dependent. When total hardness or DOC data were not available, default values based on the level III ecoregions developed by U.S EPA were substituted (EPA, 2018). When pH data were not available, the median pH value for the ecoregion, a pH value from a comparable waterbody, or a pH value from a local study in the same waterbody was used as a comparable surrogate. | 4986 | 5790 | 4948
Regional Board 5 - Central Valley Region | Yuba River (Englebright Lake Dam to Feather River, Lower) | Warm Freshwater Habitat | CALWR_WQX-A0612000 | 2013-08-07 | 594.5623 | STORET | Waters shall not contain chemical constituents in concentrations that adversely affect beneficial uses. | The aluminum criterion for the protection of aquatic life, is pH, total hardness, and dissolved organic carbon (DOC) dependent. When total hardness or DOC data were not available, default values based on the level III ecoregions developed by U.S EPA were substituted (EPA, 2018). When pH data were not available, the median pH value for the ecoregion, a pH value from a comparable waterbody, or a pH value from a local study in the same waterbody was used as a comparable surrogate. | 4986 | 5790 | 4948
Regional Board 5 - Central Valley Region | Yuba River (Englebright Lake Dam to Feather River, Lower) | Warm Freshwater Habitat | CALWR_WQX-A0612000 | 2013-11-06 | 663.0043 | STORET | Waters shall not contain chemical constituents in concentrations that adversely affect beneficial uses. | The aluminum criterion for the protection of aquatic life, is pH, total hardness, and dissolved organic carbon (DOC) dependent. When total hardness or DOC data were not available, default values based on the level III ecoregions developed by U.S EPA were substituted (EPA, 2018). When pH data were not available, the median pH value for the ecoregion, a pH value from a comparable waterbody, or a pH value from a local study in the same waterbody was used as a comparable surrogate. | 4986 | 5790 | 4948
Regional Board 5 - Central Valley Region | Yuba River (Englebright Lake Dam to Feather River, Lower) | Warm Freshwater Habitat | CALWR_WQX-A0612000 | 2014-02-05 | 829.2274 | STORET | Waters shall not contain chemical constituents in concentrations that adversely affect beneficial uses. | The aluminum criterion for the protection of aquatic life, is pH, total hardness, and dissolved organic carbon (DOC) dependent. When total hardness or DOC data were not available, default values based on the level III ecoregions developed by U.S EPA were substituted (EPA, 2018). When pH data were not available, the median pH value for the ecoregion, a pH value from a comparable waterbody, or a pH value from a local study in the same waterbody was used as a comparable surrogate. | 4986 | 5790 | 4948
Regional Board 5 - Central Valley Region | Yuba River (Englebright Lake Dam to Feather River, Lower) | Warm Freshwater Habitat | CALWR_WQX-A0612000 | 2014-05-07 | 927.1991 | STORET | Waters shall not contain chemical constituents in concentrations that adversely affect beneficial uses. | The aluminum criterion for the protection of aquatic life, is pH, total hardness, and dissolved organic carbon (DOC) dependent. When total hardness or DOC data were not available, default values based on the level III ecoregions developed by U.S EPA were substituted (EPA, 2018). When pH data were not available, the median pH value for the ecoregion, a pH value from a comparable waterbody, or a pH value from a local study in the same waterbody was used as a comparable surrogate. | 4986 | 5790 | 4948
Regional Board 5 - Central Valley Region | Yuba River (Englebright Lake Dam to Feather River, Lower) | Warm Freshwater Habitat | CALWR_WQX-A0612000 | 2014-08-13 | 829.2274 | STORET | Waters shall not contain chemical constituents in concentrations that adversely affect beneficial uses. | The aluminum criterion for the protection of aquatic life, is pH, total hardness, and dissolved organic carbon (DOC) dependent. When total hardness or DOC data were not available, default values based on the level III ecoregions developed by U.S EPA were substituted (EPA, 2018). When pH data were not available, the median pH value for the ecoregion, a pH value from a comparable waterbody, or a pH value from a local study in the same waterbody was used as a comparable surrogate. | 4986 | 5790 | 4948
Regional Board 5 - Central Valley Region | Pit River (from confluence of N and S forks to Shasta Lake) | Warm Freshwater Habitat | CALWR_WQX-A1102000 | 2010-11-02 | 761.2456 | STORET | Waters shall not contain chemical constituents in concentrations that adversely affect beneficial uses. | The aluminum criterion for the protection of aquatic life, is pH, total hardness, and dissolved organic carbon (DOC) dependent. When total hardness or DOC data were not available, default values based on the level III ecoregions developed by U.S EPA were substituted (EPA, 2018). When pH data were not available, the median pH value for the ecoregion, a pH value from a comparable waterbody, or a pH value from a local study in the same waterbody was used as a comparable surrogate. | 4986 | 5790 | 4948
Regional Board 5 - Central Valley Region | Pit River (from confluence of N and S forks to Shasta Lake) | Warm Freshwater Habitat | CALWR_WQX-A1102000 | 2011-02-01 | 757.2047 | STORET | Waters shall not contain chemical constituents in concentrations that adversely affect beneficial uses. | The aluminum criterion for the protection of aquatic life, is pH, total hardness, and dissolved organic carbon (DOC) dependent. When total hardness or DOC data were not available, default values based on the level III ecoregions developed by U.S EPA were substituted (EPA, 2018). When pH data were not available, the median pH value for the ecoregion, a pH value from a comparable waterbody, or a pH value from a local study in the same waterbody was used as a comparable surrogate. | 4986 | 5790 | 4948
Regional Board 5 - Central Valley Region | Pit River (from confluence of N and S forks to Shasta Lake) | Warm Freshwater Habitat | CALWR_WQX-A1102000 | 2011-05-03 | 790.4836 | STORET | Waters shall not contain chemical constituents in concentrations that adversely affect beneficial uses. | The aluminum criterion for the protection of aquatic life, is pH, total hardness, and dissolved organic carbon (DOC) dependent. When total hardness or DOC data were not available, default values based on the level III ecoregions developed by U.S EPA were substituted (EPA, 2018). When pH data were not available, the median pH value for the ecoregion, a pH value from a comparable waterbody, or a pH value from a local study in the same waterbody was used as a comparable surrogate. | 4986 | 5790 | 4948
Regional Board 5 - Central Valley Region | Pit River (from confluence of N and S forks to Shasta Lake) | Warm Freshwater Habitat | CALWR_WQX-A1102000 | 2011-08-02 | 745.8253 | STORET | Waters shall not contain chemical constituents in concentrations that adversely affect beneficial uses. | The aluminum criterion for the protection of aquatic life, is pH, total hardness, and dissolved organic carbon (DOC) dependent. When total hardness or DOC data were not available, default values based on the level III ecoregions developed by U.S EPA were substituted (EPA, 2018). When pH data were not available, the median pH value for the ecoregion, a pH value from a comparable waterbody, or a pH value from a local study in the same waterbody was used as a comparable surrogate. | 4986 | 5790 | 4948
Regional Board 5 - Central Valley Region | Pit River (from confluence of N and S forks to Shasta Lake) | Warm Freshwater Habitat | CALWR_WQX-A1102000 | 2011-11-01 | 757.2047 | STORET | Waters shall not contain chemical constituents in concentrations that adversely affect beneficial uses. | The aluminum criterion for the protection of aquatic life, is pH, total hardness, and dissolved organic carbon (DOC) dependent. When total hardness or DOC data were not available, default values based on the level III ecoregions developed by U.S EPA were substituted (EPA, 2018). When pH data were not available, the median pH value for the ecoregion, a pH value from a comparable waterbody, or a pH value from a local study in the same waterbody was used as a comparable surrogate. | 4986 | 5790 | 4948
Regional Board 5 - Central Valley Region | Pit River (from confluence of N and S forks to Shasta Lake) | Warm Freshwater Habitat | CALWR_WQX-A1102000 | 2012-01-31 | 757.2047 | STORET | Waters shall not contain chemical constituents in concentrations that adversely affect beneficial uses. | The aluminum criterion for the protection of aquatic life, is pH, total hardness, and dissolved organic carbon (DOC) dependent. When total hardness or DOC data were not available, default values based on the level III ecoregions developed by U.S EPA were substituted (EPA, 2018). When pH data were not available, the median pH value for the ecoregion, a pH value from a comparable waterbody, or a pH value from a local study in the same waterbody was used as a comparable surrogate. | 4986 | 5790 | 4948
Regional Board 5 - Central Valley Region | Pit River (from confluence of N and S forks to Shasta Lake) | Warm Freshwater Habitat | CALWR_WQX-A1102000 | 2012-05-08 | 796.8577 | STORET | Waters shall not contain chemical constituents in concentrations that adversely affect beneficial uses. | The aluminum criterion for the protection of aquatic life, is pH, total hardness, and dissolved organic carbon (DOC) dependent. When total hardness or DOC data were not available, default values based on the level III ecoregions developed by U.S EPA were substituted (EPA, 2018). When pH data were not available, the median pH value for the ecoregion, a pH value from a comparable waterbody, or a pH value from a local study in the same waterbody was used as a comparable surrogate. | 4986 | 5790 | 4948
Regional Board 5 - Central Valley Region | Pit River (from confluence of N and S forks to Shasta Lake) | Warm Freshwater Habitat | CALWR_WQX-A1102000 | 2012-08-07 | 796.8577 | STORET | Waters shall not contain chemical constituents in concentrations that adversely affect beneficial uses. | The aluminum criterion for the protection of aquatic life, is pH, total hardness, and dissolved organic carbon (DOC) dependent. When total hardness or DOC data were not available, default values based on the level III ecoregions developed by U.S EPA were substituted (EPA, 2018). When pH data were not available, the median pH value for the ecoregion, a pH value from a comparable waterbody, or a pH value from a local study in the same waterbody was used as a comparable surrogate. | 4986 | 5790 | 4948
Regional Board 5 - Central Valley Region | Pit River (from confluence of N and S forks to Shasta Lake) | Warm Freshwater Habitat | CALWR_WQX-A1102000 | 2012-11-06 | 796.8577 | STORET | Waters shall not contain chemical constituents in concentrations that adversely affect beneficial uses. | The aluminum criterion for the protection of aquatic life, is pH, total hardness, and dissolved organic carbon (DOC) dependent. When total hardness or DOC data were not available, default values based on the level III ecoregions developed by U.S EPA were substituted (EPA, 2018). When pH data were not available, the median pH value for the ecoregion, a pH value from a comparable waterbody, or a pH value from a local study in the same waterbody was used as a comparable surrogate. | 4986 | 5790 | 4948
Regional Board 5 - Central Valley Region | Pit River (from confluence of N and S forks to Shasta Lake) | Warm Freshwater Habitat | CALWR_WQX-A1102000 | 2013-02-06 | 754.4741 | STORET | Waters shall not contain chemical constituents in concentrations that adversely affect beneficial uses. | The aluminum criterion for the protection of aquatic life, is pH, total hardness, and dissolved organic carbon (DOC) dependent. When total hardness or DOC data were not available, default values based on the level III ecoregions developed by U.S EPA were substituted (EPA, 2018). When pH data were not available, the median pH value for the ecoregion, a pH value from a comparable waterbody, or a pH value from a local study in the same waterbody was used as a comparable surrogate. | 4986 | 5790 | 4948
Regional Board 5 - Central Valley Region | Pit River (from confluence of N and S forks to Shasta Lake) | Warm Freshwater Habitat | CALWR_WQX-A1102000 | 2013-05-07 | 761.2456 | STORET | Waters shall not contain chemical constituents in concentrations that adversely affect beneficial uses. | The aluminum criterion for the protection of aquatic life, is pH, total hardness, and dissolved organic carbon (DOC) dependent. When total hardness or DOC data were not available, default values based on the level III ecoregions developed by U.S EPA were substituted (EPA, 2018). When pH data were not available, the median pH value for the ecoregion, a pH value from a comparable waterbody, or a pH value from a local study in the same waterbody was used as a comparable surrogate. | 4986 | 5790 | 4948
Regional Board 5 - Central Valley Region | Pit River (from confluence of N and S forks to Shasta Lake) | Warm Freshwater Habitat | CALWR_WQX-A1102000 | 2013-08-06 | 761.2456 | STORET | Waters shall not contain chemical constituents in concentrations that adversely affect beneficial uses. | The aluminum criterion for the protection of aquatic life, is pH, total hardness, and dissolved organic carbon (DOC) dependent. When total hardness or DOC data were not available, default values based on the level III ecoregions developed by U.S EPA were substituted (EPA, 2018). When pH data were not available, the median pH value for the ecoregion, a pH value from a comparable waterbody, or a pH value from a local study in the same waterbody was used as a comparable surrogate. | 4986 | 5790 | 4948
Regional Board 5 - Central Valley Region | Pit River (from confluence of N and S forks to Shasta Lake) | Warm Freshwater Habitat | CALWR_WQX-A1102000 | 2013-11-05 | 790.4836 | STORET | Waters shall not contain chemical constituents in concentrations that adversely affect beneficial uses. | The aluminum criterion for the protection of aquatic life, is pH, total hardness, and dissolved organic carbon (DOC) dependent. When total hardness or DOC data were not available, default values based on the level III ecoregions developed by U.S EPA were substituted (EPA, 2018). When pH data were not available, the median pH value for the ecoregion, a pH value from a comparable waterbody, or a pH value from a local study in the same waterbody was used as a comparable surrogate. | 4986 | 5790 | 4948
Regional Board 5 - Central Valley Region | Pit River (from confluence of N and S forks to Shasta Lake) | Warm Freshwater Habitat | CALWR_WQX-A1102000 | 2014-02-04 | 757.2047 | STORET | Waters shall not contain chemical constituents in concentrations that adversely affect beneficial uses. | The aluminum criterion for the protection of aquatic life, is pH, total hardness, and dissolved organic carbon (DOC) dependent. When total hardness or DOC data were not available, default values based on the level III ecoregions developed by U.S EPA were substituted (EPA, 2018). When pH data were not available, the median pH value for the ecoregion, a pH value from a comparable waterbody, or a pH value from a local study in the same waterbody was used as a comparable surrogate. | 4986 | 5790 | 4948
Regional Board 5 - Central Valley Region | Pit River (from confluence of N and S forks to Shasta Lake) | Warm Freshwater Habitat | CALWR_WQX-A1102000 | 2014-08-12 | 727.4382 | STORET | Waters shall not contain chemical constituents in concentrations that adversely affect beneficial uses. | The aluminum criterion for the protection of aquatic life, is pH, total hardness, and dissolved organic carbon (DOC) dependent. When total hardness or DOC data were not available, default values based on the level III ecoregions developed by U.S EPA were substituted (EPA, 2018). When pH data were not available, the median pH value for the ecoregion, a pH value from a comparable waterbody, or a pH value from a local study in the same waterbody was used as a comparable surrogate. | 4986 | 5790 | 4948
Regional Board 5 - Central Valley Region | Pit River (from confluence of N and S forks to Shasta Lake) | Warm Freshwater Habitat | CALWR_WQX-A1102000 | 2014-11-04 | 796.8577 | STORET | Waters shall not contain chemical constituents in concentrations that adversely affect beneficial uses. | The aluminum criterion for the protection of aquatic life, is pH, total hardness, and dissolved organic carbon (DOC) dependent. When total hardness or DOC data were not available, default values based on the level III ecoregions developed by U.S EPA were substituted (EPA, 2018). When pH data were not available, the median pH value for the ecoregion, a pH value from a comparable waterbody, or a pH value from a local study in the same waterbody was used as a comparable surrogate. | 4986 | 5790 | 4948
Regional Board 5 - Central Valley Region | Pit River (from confluence of N and S forks to Shasta Lake) | Warm Freshwater Habitat | CALWR_WQX-A1102000 | 2015-05-05 | 790.4836 | STORET | Waters shall not contain chemical constituents in concentrations that adversely affect beneficial uses. | The aluminum criterion for the protection of aquatic life, is pH, total hardness, and dissolved organic carbon (DOC) dependent. When total hardness or DOC data were not available, default values based on the level III ecoregions developed by U.S EPA were substituted (EPA, 2018). When pH data were not available, the median pH value for the ecoregion, a pH value from a comparable waterbody, or a pH value from a local study in the same waterbody was used as a comparable surrogate. | 4986 | 5790 | 4948
Regional Board 5 - Central Valley Region | Pit River (from confluence of N and S forks to Shasta Lake) | Warm Freshwater Habitat | CALWR_WQX-A1102000 | 2015-08-04 | 754.4741 | STORET | Waters shall not contain chemical constituents in concentrations that adversely affect beneficial uses. | The aluminum criterion for the protection of aquatic life, is pH, total hardness, and dissolved organic carbon (DOC) dependent. When total hardness or DOC data were not available, default values based on the level III ecoregions developed by U.S EPA were substituted (EPA, 2018). When pH data were not available, the median pH value for the ecoregion, a pH value from a comparable waterbody, or a pH value from a local study in the same waterbody was used as a comparable surrogate. | 4986 | 5790 | 4948
Regional Board 5 - Central Valley Region | Pit River (from confluence of N and S forks to Shasta Lake) | Warm Freshwater Habitat | CALWR_WQX-A1127000 | 2010-11-02 | 654.817 | STORET | Waters shall not contain chemical constituents in concentrations that adversely affect beneficial uses. | The aluminum criterion for the protection of aquatic life, is pH, total hardness, and dissolved organic carbon (DOC) dependent. When total hardness or DOC data were not available, default values based on the level III ecoregions developed by U.S EPA were substituted (EPA, 2018). When pH data were not available, the median pH value for the ecoregion, a pH value from a comparable waterbody, or a pH value from a local study in the same waterbody was used as a comparable surrogate. | 4986 | 5790 | 4948
Regional Board 5 - Central Valley Region | Pit River (from confluence of N and S forks to Shasta Lake) | Warm Freshwater Habitat | CALWR_WQX-A1127000 | 2011-02-01 | 620.2061 | STORET | Waters shall not contain chemical constituents in concentrations that adversely affect beneficial uses. | The aluminum criterion for the protection of aquatic life, is pH, total hardness, and dissolved organic carbon (DOC) dependent. When total hardness or DOC data were not available, default values based on the level III ecoregions developed by U.S EPA were substituted (EPA, 2018). When pH data were not available, the median pH value for the ecoregion, a pH value from a comparable waterbody, or a pH value from a local study in the same waterbody was used as a comparable surrogate. | 4986 | 5790 | 4948
Regional Board 5 - Central Valley Region | Pit River (from confluence of N and S forks to Shasta Lake) | Warm Freshwater Habitat | CALWR_WQX-A1127000 | 2011-05-03 | 664.7292 | STORET | Waters shall not contain chemical constituents in concentrations that adversely affect beneficial uses. | The aluminum criterion for the protection of aquatic life, is pH, total hardness, and dissolved organic carbon (DOC) dependent. When total hardness or DOC data were not available, default values based on the level III ecoregions developed by U.S EPA were substituted (EPA, 2018). When pH data were not available, the median pH value for the ecoregion, a pH value from a comparable waterbody, or a pH value from a local study in the same waterbody was used as a comparable surrogate. | 4986 | 5790 | 4948
Regional Board 5 - Central Valley Region | Pit River (from confluence of N and S forks to Shasta Lake) | Warm Freshwater Habitat | CALWR_WQX-A1127000 | 2011-08-02 | 620.2061 | STORET | Waters shall not contain chemical constituents in concentrations that adversely affect beneficial uses. | The aluminum criterion for the protection of aquatic life, is pH, total hardness, and dissolved organic carbon (DOC) dependent. When total hardness or DOC data were not available, default values based on the level III ecoregions developed by U.S EPA were substituted (EPA, 2018). When pH data were not available, the median pH value for the ecoregion, a pH value from a comparable waterbody, or a pH value from a local study in the same waterbody was used as a comparable surrogate. | 4986 | 5790 | 4948
Regional Board 5 - Central Valley Region | Pit River (from confluence of N and S forks to Shasta Lake) | Warm Freshwater Habitat | CALWR_WQX-A1127000 | 2011-11-01 | 640.4133 | STORET | Waters shall not contain chemical constituents in concentrations that adversely affect beneficial uses. | The aluminum criterion for the protection of aquatic life, is pH, total hardness, and dissolved organic carbon (DOC) dependent. When total hardness or DOC data were not available, default values based on the level III ecoregions developed by U.S EPA were substituted (EPA, 2018). When pH data were not available, the median pH value for the ecoregion, a pH value from a comparable waterbody, or a pH value from a local study in the same waterbody was used as a comparable surrogate. | 4986 | 5790 | 4948
Regional Board 5 - Central Valley Region | Pit River (from confluence of N and S forks to Shasta Lake) | Warm Freshwater Habitat | CALWR_WQX-A1127000 | 2012-01-31 | 640.4133 | STORET | Waters shall not contain chemical constituents in concentrations that adversely affect beneficial uses. | The aluminum criterion for the protection of aquatic life, is pH, total hardness, and dissolved organic carbon (DOC) dependent. When total hardness or DOC data were not available, default values based on the level III ecoregions developed by U.S EPA were substituted (EPA, 2018). When pH data were not available, the median pH value for the ecoregion, a pH value from a comparable waterbody, or a pH value from a local study in the same waterbody was used as a comparable surrogate. | 4986 | 5790 | 4948
Regional Board 5 - Central Valley Region | Pit River (from confluence of N and S forks to Shasta Lake) | Warm Freshwater Habitat | CALWR_WQX-A1127000 | 2012-05-08 | 620.2061 | STORET | Waters shall not contain chemical constituents in concentrations that adversely affect beneficial uses. | The aluminum criterion for the protection of aquatic life, is pH, total hardness, and dissolved organic carbon (DOC) dependent. When total hardness or DOC data were not available, default values based on the level III ecoregions developed by U.S EPA were substituted (EPA, 2018). When pH data were not available, the median pH value for the ecoregion, a pH value from a comparable waterbody, or a pH value from a local study in the same waterbody was used as a comparable surrogate. | 4986 | 5790 | 4948
Regional Board 5 - Central Valley Region | Pit River (from confluence of N and S forks to Shasta Lake) | Warm Freshwater Habitat | CALWR_WQX-A1127000 | 2012-08-07 | 663.0018 | STORET | Waters shall not contain chemical constituents in concentrations that adversely affect beneficial uses. | The aluminum criterion for the protection of aquatic life, is pH, total hardness, and dissolved organic carbon (DOC) dependent. When total hardness or DOC data were not available, default values based on the level III ecoregions developed by U.S EPA were substituted (EPA, 2018). When pH data were not available, the median pH value for the ecoregion, a pH value from a comparable waterbody, or a pH value from a local study in the same waterbody was used as a comparable surrogate. | 4986 | 5790 | 4948
Regional Board 5 - Central Valley Region | Pit River (from confluence of N and S forks to Shasta Lake) | Warm Freshwater Habitat | CALWR_WQX-A1127000 | 2012-11-06 | 664.7292 | STORET | Waters shall not contain chemical constituents in concentrations that adversely affect beneficial uses. | The aluminum criterion for the protection of aquatic life, is pH, total hardness, and dissolved organic carbon (DOC) dependent. When total hardness or DOC data were not available, default values based on the level III ecoregions developed by U.S EPA were substituted (EPA, 2018). When pH data were not available, the median pH value for the ecoregion, a pH value from a comparable waterbody, or a pH value from a local study in the same waterbody was used as a comparable surrogate. | 4986 | 5790 | 4948
Regional Board 5 - Central Valley Region | Pit River (from confluence of N and S forks to Shasta Lake) | Warm Freshwater Habitat | CALWR_WQX-A1127000 | 2013-02-06 | 565.2366 | STORET | Waters shall not contain chemical constituents in concentrations that adversely affect beneficial uses. | The aluminum criterion for the protection of aquatic life, is pH, total hardness, and dissolved organic carbon (DOC) dependent. When total hardness or DOC data were not available, default values based on the level III ecoregions developed by U.S EPA were substituted (EPA, 2018). When pH data were not available, the median pH value for the ecoregion, a pH value from a comparable waterbody, or a pH value from a local study in the same waterbody was used as a comparable surrogate. | 4986 | 5790 | 4948
Regional Board 5 - Central Valley Region | Pit River (from confluence of N and S forks to Shasta Lake) | Warm Freshwater Habitat | CALWR_WQX-A1127000 | 2013-05-07 | 640.4133 | STORET | Waters shall not contain chemical constituents in concentrations that adversely affect beneficial uses. | The aluminum criterion for the protection of aquatic life, is pH, total hardness, and dissolved organic carbon (DOC) dependent. When total hardness or DOC data were not available, default values based on the level III ecoregions developed by U.S EPA were substituted (EPA, 2018). When pH data were not available, the median pH value for the ecoregion, a pH value from a comparable waterbody, or a pH value from a local study in the same waterbody was used as a comparable surrogate. | 4986 | 5790 | 4948
Regional Board 5 - Central Valley Region | Pit River (from confluence of N and S forks to Shasta Lake) | Warm Freshwater Habitat | CALWR_WQX-A1127000 | 2013-08-06 | 664.7292 | STORET | Waters shall not contain chemical constituents in concentrations that adversely affect beneficial uses. | The aluminum criterion for the protection of aquatic life, is pH, total hardness, and dissolved organic carbon (DOC) dependent. When total hardness or DOC data were not available, default values based on the level III ecoregions developed by U.S EPA were substituted (EPA, 2018). When pH data were not available, the median pH value for the ecoregion, a pH value from a comparable waterbody, or a pH value from a local study in the same waterbody was used as a comparable surrogate. | 4986 | 5790 | 4948
Regional Board 5 - Central Valley Region | Pit River (from confluence of N and S forks to Shasta Lake) | Warm Freshwater Habitat | CALWR_WQX-A1127000 | 2013-11-05 | 664.7292 | STORET | Waters shall not contain chemical constituents in concentrations that adversely affect beneficial uses. | The aluminum criterion for the protection of aquatic life, is pH, total hardness, and dissolved organic carbon (DOC) dependent. When total hardness or DOC data were not available, default values based on the level III ecoregions developed by U.S EPA were substituted (EPA, 2018). When pH data were not available, the median pH value for the ecoregion, a pH value from a comparable waterbody, or a pH value from a local study in the same waterbody was used as a comparable surrogate. | 4986 | 5790 | 4948
Regional Board 5 - Central Valley Region | Pit River (from confluence of N and S forks to Shasta Lake) | Warm Freshwater Habitat | CALWR_WQX-A1127000 | 2014-02-04 | 664.7292 | STORET | Waters shall not contain chemical constituents in concentrations that adversely affect beneficial uses. | The aluminum criterion for the protection of aquatic life, is pH, total hardness, and dissolved organic carbon (DOC) dependent. When total hardness or DOC data were not available, default values based on the level III ecoregions developed by U.S EPA were substituted (EPA, 2018). When pH data were not available, the median pH value for the ecoregion, a pH value from a comparable waterbody, or a pH value from a local study in the same waterbody was used as a comparable surrogate. | 4986 | 5790 | 4948
Regional Board 5 - Central Valley Region | Pit River (from confluence of N and S forks to Shasta Lake) | Warm Freshwater Habitat | CALWR_WQX-A1127000 | 2014-05-06 | 564.7978 | STORET | Waters shall not contain chemical constituents in concentrations that adversely affect beneficial uses. | The aluminum criterion for the protection of aquatic life, is pH, total hardness, and dissolved organic carbon (DOC) dependent. When total hardness or DOC data were not available, default values based on the level III ecoregions developed by U.S EPA were substituted (EPA, 2018). When pH data were not available, the median pH value for the ecoregion, a pH value from a comparable waterbody, or a pH value from a local study in the same waterbody was used as a comparable surrogate. | 4986 | 5790 | 4948
Regional Board 5 - Central Valley Region | Pit River (from confluence of N and S forks to Shasta Lake) | Warm Freshwater Habitat | CALWR_WQX-A1127000 | 2014-08-12 | 673.6926 | STORET | Waters shall not contain chemical constituents in concentrations that adversely affect beneficial uses. | The aluminum criterion for the protection of aquatic life, is pH, total hardness, and dissolved organic carbon (DOC) dependent. When total hardness or DOC data were not available, default values based on the level III ecoregions developed by U.S EPA were substituted (EPA, 2018). When pH data were not available, the median pH value for the ecoregion, a pH value from a comparable waterbody, or a pH value from a local study in the same waterbody was used as a comparable surrogate. | 4986 | 5790 | 4948
Regional Board 5 - Central Valley Region | Pit River (from confluence of N and S forks to Shasta Lake) | Warm Freshwater Habitat | CALWR_WQX-A1127000 | 2014-11-04 | 640.4133 | STORET | Waters shall not contain chemical constituents in concentrations that adversely affect beneficial uses. | The aluminum criterion for the protection of aquatic life, is pH, total hardness, and dissolved organic carbon (DOC) dependent. When total hardness or DOC data were not available, default values based on the level III ecoregions developed by U.S EPA were substituted (EPA, 2018). When pH data were not available, the median pH value for the ecoregion, a pH value from a comparable waterbody, or a pH value from a local study in the same waterbody was used as a comparable surrogate. | 4986 | 5790 | 4948
Regional Board 5 - Central Valley Region | Pit River (from confluence of N and S forks to Shasta Lake) | Warm Freshwater Habitat | CALWR_WQX-A1127000 | 2015-02-03 | 664.7292 | STORET | Waters shall not contain chemical constituents in concentrations that adversely affect beneficial uses. | The aluminum criterion for the protection of aquatic life, is pH, total hardness, and dissolved organic carbon (DOC) dependent. When total hardness or DOC data were not available, default values based on the level III ecoregions developed by U.S EPA were substituted (EPA, 2018). When pH data were not available, the median pH value for the ecoregion, a pH value from a comparable waterbody, or a pH value from a local study in the same waterbody was used as a comparable surrogate. | 4986 | 5790 | 4948
Regional Board 5 - Central Valley Region | Pit River (from confluence of N and S forks to Shasta Lake) | Warm Freshwater Habitat | CALWR_WQX-A1127000 | 2015-05-05 | 654.817 | STORET | Waters shall not contain chemical constituents in concentrations that adversely affect beneficial uses. | The aluminum criterion for the protection of aquatic life, is pH, total hardness, and dissolved organic carbon (DOC) dependent. When total hardness or DOC data were not available, default values based on the level III ecoregions developed by U.S EPA were substituted (EPA, 2018). When pH data were not available, the median pH value for the ecoregion, a pH value from a comparable waterbody, or a pH value from a local study in the same waterbody was used as a comparable surrogate. | 4986 | 5790 | 4948
Regional Board 5 - Central Valley Region | Pit River (from confluence of N and S forks to Shasta Lake) | Warm Freshwater Habitat | CALWR_WQX-A1127000 | 2015-08-04 | 640.4133 | STORET | Waters shall not contain chemical constituents in concentrations that adversely affect beneficial uses. | The aluminum criterion for the protection of aquatic life, is pH, total hardness, and dissolved organic carbon (DOC) dependent. When total hardness or DOC data were not available, default values based on the level III ecoregions developed by U.S EPA were substituted (EPA, 2018). When pH data were not available, the median pH value for the ecoregion, a pH value from a comparable waterbody, or a pH value from a local study in the same waterbody was used as a comparable surrogate. | 4986 | 5790 | 4948
Regional Board 5 - Central Valley Region | Pit River (from confluence of N and S forks to Shasta Lake) | Warm Freshwater Habitat | CALWR_WQX-A1127000 | 2015-11-03 | 640.4133 | STORET | Waters shall not contain chemical constituents in concentrations that adversely affect beneficial uses. | The aluminum criterion for the protection of aquatic life, is pH, total hardness, and dissolved organic carbon (DOC) dependent. When total hardness or DOC data were not available, default values based on the level III ecoregions developed by U.S EPA were substituted (EPA, 2018). When pH data were not available, the median pH value for the ecoregion, a pH value from a comparable waterbody, or a pH value from a local study in the same waterbody was used as a comparable surrogate. | 4986 | 5790 | 4948
Regional Board 5 - Central Valley Region | Pit River (from confluence of N and S forks to Shasta Lake) | Warm Freshwater Habitat | CALWR_WQX-A1168000 | 2010-11-02 | 663.0018 | STORET | Waters shall not contain chemical constituents in concentrations that adversely affect beneficial uses. | The aluminum criterion for the protection of aquatic life, is pH, total hardness, and dissolved organic carbon (DOC) dependent. When total hardness or DOC data were not available, default values based on the level III ecoregions developed by U.S EPA were substituted (EPA, 2018). When pH data were not available, the median pH value for the ecoregion, a pH value from a comparable waterbody, or a pH value from a local study in the same waterbody was used as a comparable surrogate. | 4986 | 5790 | 4948
Regional Board 5 - Central Valley Region | Pit River (from confluence of N and S forks to Shasta Lake) | Warm Freshwater Habitat | CALWR_WQX-A1168000 | 2011-02-01 | 654.817 | STORET | Waters shall not contain chemical constituents in concentrations that adversely affect beneficial uses. | The aluminum criterion for the protection of aquatic life, is pH, total hardness, and dissolved organic carbon (DOC) dependent. When total hardness or DOC data were not available, default values based on the level III ecoregions developed by U.S EPA were substituted (EPA, 2018). When pH data were not available, the median pH value for the ecoregion, a pH value from a comparable waterbody, or a pH value from a local study in the same waterbody was used as a comparable surrogate. | 4986 | 5790 | 4948
Regional Board 5 - Central Valley Region | Pit River (from confluence of N and S forks to Shasta Lake) | Warm Freshwater Habitat | CALWR_WQX-A1168000 | 2011-05-03 | 659.9485 | STORET | Waters shall not contain chemical constituents in concentrations that adversely affect beneficial uses. | The aluminum criterion for the protection of aquatic life, is pH, total hardness, and dissolved organic carbon (DOC) dependent. When total hardness or DOC data were not available, default values based on the level III ecoregions developed by U.S EPA were substituted (EPA, 2018). When pH data were not available, the median pH value for the ecoregion, a pH value from a comparable waterbody, or a pH value from a local study in the same waterbody was used as a comparable surrogate. | 4986 | 5790 | 4948
Regional Board 5 - Central Valley Region | Pit River (from confluence of N and S forks to Shasta Lake) | Warm Freshwater Habitat | CALWR_WQX-A1168000 | 2011-08-02 | 678.212 | STORET | Waters shall not contain chemical constituents in concentrations that adversely affect beneficial uses. | The aluminum criterion for the protection of aquatic life, is pH, total hardness, and dissolved organic carbon (DOC) dependent. When total hardness or DOC data were not available, default values based on the level III ecoregions developed by U.S EPA were substituted (EPA, 2018). When pH data were not available, the median pH value for the ecoregion, a pH value from a comparable waterbody, or a pH value from a local study in the same waterbody was used as a comparable surrogate. | 4986 | 5790 | 4948
Regional Board 5 - Central Valley Region | Pit River (from confluence of N and S forks to Shasta Lake) | Warm Freshwater Habitat | CALWR_WQX-A1168000 | 2011-11-01 | 564.7978 | STORET | Waters shall not contain chemical constituents in concentrations that adversely affect beneficial uses. | The aluminum criterion for the protection of aquatic life, is pH, total hardness, and dissolved organic carbon (DOC) dependent. When total hardness or DOC data were not available, default values based on the level III ecoregions developed by U.S EPA were substituted (EPA, 2018). When pH data were not available, the median pH value for the ecoregion, a pH value from a comparable waterbody, or a pH value from a local study in the same waterbody was used as a comparable surrogate. | 4986 | 5790 | 4948
Regional Board 5 - Central Valley Region | Pit River (from confluence of N and S forks to Shasta Lake) | Warm Freshwater Habitat | CALWR_WQX-A1168000 | 2012-01-31 | 663.0018 | STORET | Waters shall not contain chemical constituents in concentrations that adversely affect beneficial uses. | The aluminum criterion for the protection of aquatic life, is pH, total hardness, and dissolved organic carbon (DOC) dependent. When total hardness or DOC data were not available, default values based on the level III ecoregions developed by U.S EPA were substituted (EPA, 2018). When pH data were not available, the median pH value for the ecoregion, a pH value from a comparable waterbody, or a pH value from a local study in the same waterbody was used as a comparable surrogate. | 4986 | 5790 | 4948
Regional Board 5 - Central Valley Region | Pit River (from confluence of N and S forks to Shasta Lake) | Warm Freshwater Habitat | CALWR_WQX-A1168000 | 2012-05-08 | 678.212 | STORET | Waters shall not contain chemical constituents in concentrations that adversely affect beneficial uses. | The aluminum criterion for the protection of aquatic life, is pH, total hardness, and dissolved organic carbon (DOC) dependent. When total hardness or DOC data were not available, default values based on the level III ecoregions developed by U.S EPA were substituted (EPA, 2018). When pH data were not available, the median pH value for the ecoregion, a pH value from a comparable waterbody, or a pH value from a local study in the same waterbody was used as a comparable surrogate. | 4986 | 5790 | 4948
Regional Board 5 - Central Valley Region | Pit River (from confluence of N and S forks to Shasta Lake) | Warm Freshwater Habitat | CALWR_WQX-A1168000 | 2012-08-07 | 663.0018 | STORET | Waters shall not contain chemical constituents in concentrations that adversely affect beneficial uses. | The aluminum criterion for the protection of aquatic life, is pH, total hardness, and dissolved organic carbon (DOC) dependent. When total hardness or DOC data were not available, default values based on the level III ecoregions developed by U.S EPA were substituted (EPA, 2018). When pH data were not available, the median pH value for the ecoregion, a pH value from a comparable waterbody, or a pH value from a local study in the same waterbody was used as a comparable surrogate. | 4986 | 5790 | 4948
Regional Board 5 - Central Valley Region | Pit River (from confluence of N and S forks to Shasta Lake) | Warm Freshwater Habitat | CALWR_WQX-A1168000 | 2012-11-06 | 659.9485 | STORET | Waters shall not contain chemical constituents in concentrations that adversely affect beneficial uses. | The aluminum criterion for the protection of aquatic life, is pH, total hardness, and dissolved organic carbon (DOC) dependent. When total hardness or DOC data were not available, default values based on the level III ecoregions developed by U.S EPA were substituted (EPA, 2018). When pH data were not available, the median pH value for the ecoregion, a pH value from a comparable waterbody, or a pH value from a local study in the same waterbody was used as a comparable surrogate. | 4986 | 5790 | 4948
Regional Board 5 - Central Valley Region | Pit River (from confluence of N and S forks to Shasta Lake) | Warm Freshwater Habitat | CALWR_WQX-A1168000 | 2013-02-06 | 565.2366 | STORET | Waters shall not contain chemical constituents in concentrations that adversely affect beneficial uses. | The aluminum criterion for the protection of aquatic life, is pH, total hardness, and dissolved organic carbon (DOC) dependent. When total hardness or DOC data were not available, default values based on the level III ecoregions developed by U.S EPA were substituted (EPA, 2018). When pH data were not available, the median pH value for the ecoregion, a pH value from a comparable waterbody, or a pH value from a local study in the same waterbody was used as a comparable surrogate. | 4986 | 5790 | 4948
Regional Board 5 - Central Valley Region | Pit River (from confluence of N and S forks to Shasta Lake) | Warm Freshwater Habitat | CALWR_WQX-A1168000 | 2013-05-07 | 678.212 | STORET | Waters shall not contain chemical constituents in concentrations that adversely affect beneficial uses. | The aluminum criterion for the protection of aquatic life, is pH, total hardness, and dissolved organic carbon (DOC) dependent. When total hardness or DOC data were not available, default values based on the level III ecoregions developed by U.S EPA were substituted (EPA, 2018). When pH data were not available, the median pH value for the ecoregion, a pH value from a comparable waterbody, or a pH value from a local study in the same waterbody was used as a comparable surrogate. | 4986 | 5790 | 4948
Regional Board 5 - Central Valley Region | Pit River (from confluence of N and S forks to Shasta Lake) | Warm Freshwater Habitat | CALWR_WQX-A1168000 | 2013-08-06 | 640.4133 | STORET | Waters shall not contain chemical constituents in concentrations that adversely affect beneficial uses. | The aluminum criterion for the protection of aquatic life, is pH, total hardness, and dissolved organic carbon (DOC) dependent. When total hardness or DOC data were not available, default values based on the level III ecoregions developed by U.S EPA were substituted (EPA, 2018). When pH data were not available, the median pH value for the ecoregion, a pH value from a comparable waterbody, or a pH value from a local study in the same waterbody was used as a comparable surrogate. | 4986 | 5790 | 4948
Regional Board 5 - Central Valley Region | Pit River (from confluence of N and S forks to Shasta Lake) | Warm Freshwater Habitat | CALWR_WQX-A1168000 | 2013-11-05 | 664.7292 | STORET | Waters shall not contain chemical constituents in concentrations that adversely affect beneficial uses. | The aluminum criterion for the protection of aquatic life, is pH, total hardness, and dissolved organic carbon (DOC) dependent. When total hardness or DOC data were not available, default values based on the level III ecoregions developed by U.S EPA were substituted (EPA, 2018). When pH data were not available, the median pH value for the ecoregion, a pH value from a comparable waterbody, or a pH value from a local study in the same waterbody was used as a comparable surrogate. | 4986 | 5790 | 4948
Regional Board 5 - Central Valley Region | Pit River (from confluence of N and S forks to Shasta Lake) | Warm Freshwater Habitat | CALWR_WQX-A1168000 | 2014-02-04 | 673.6926 | STORET | Waters shall not contain chemical constituents in concentrations that adversely affect beneficial uses. | The aluminum criterion for the protection of aquatic life, is pH, total hardness, and dissolved organic carbon (DOC) dependent. When total hardness or DOC data were not available, default values based on the level III ecoregions developed by U.S EPA were substituted (EPA, 2018). When pH data were not available, the median pH value for the ecoregion, a pH value from a comparable waterbody, or a pH value from a local study in the same waterbody was used as a comparable surrogate. | 4986 | 5790 | 4948
Regional Board 5 - Central Valley Region | Pit River (from confluence of N and S forks to Shasta Lake) | Warm Freshwater Habitat | CALWR_WQX-A1168000 | 2014-05-06 | 654.817 | STORET | Waters shall not contain chemical constituents in concentrations that adversely affect beneficial uses. | The aluminum criterion for the protection of aquatic life, is pH, total hardness, and dissolved organic carbon (DOC) dependent. When total hardness or DOC data were not available, default values based on the level III ecoregions developed by U.S EPA were substituted (EPA, 2018). When pH data were not available, the median pH value for the ecoregion, a pH value from a comparable waterbody, or a pH value from a local study in the same waterbody was used as a comparable surrogate. | 4986 | 5790 | 4948
Regional Board 5 - Central Valley Region | Pit River (from confluence of N and S forks to Shasta Lake) | Warm Freshwater Habitat | CALWR_WQX-A1168000 | 2014-08-12 | 678.212 | STORET | Waters shall not contain chemical constituents in concentrations that adversely affect beneficial uses. | The aluminum criterion for the protection of aquatic life, is pH, total hardness, and dissolved organic carbon (DOC) dependent. When total hardness or DOC data were not available, default values based on the level III ecoregions developed by U.S EPA were substituted (EPA, 2018). When pH data were not available, the median pH value for the ecoregion, a pH value from a comparable waterbody, or a pH value from a local study in the same waterbody was used as a comparable surrogate. | 4986 | 5790 | 4948
Regional Board 5 - Central Valley Region | Pit River (from confluence of N and S forks to Shasta Lake) | Warm Freshwater Habitat | CALWR_WQX-A1168000 | 2014-11-04 | 640.4133 | STORET | Waters shall not contain chemical constituents in concentrations that adversely affect beneficial uses. | The aluminum criterion for the protection of aquatic life, is pH, total hardness, and dissolved organic carbon (DOC) dependent. When total hardness or DOC data were not available, default values based on the level III ecoregions developed by U.S EPA were substituted (EPA, 2018). When pH data were not available, the median pH value for the ecoregion, a pH value from a comparable waterbody, or a pH value from a local study in the same waterbody was used as a comparable surrogate. | 4986 | 5790 | 4948
Regional Board 5 - Central Valley Region | Pit River (from confluence of N and S forks to Shasta Lake) | Warm Freshwater Habitat | CALWR_WQX-A1168000 | 2015-02-03 | 663.0018 | STORET | Waters shall not contain chemical constituents in concentrations that adversely affect beneficial uses. | The aluminum criterion for the protection of aquatic life, is pH, total hardness, and dissolved organic carbon (DOC) dependent. When total hardness or DOC data were not available, default values based on the level III ecoregions developed by U.S EPA were substituted (EPA, 2018). When pH data were not available, the median pH value for the ecoregion, a pH value from a comparable waterbody, or a pH value from a local study in the same waterbody was used as a comparable surrogate. | 4986 | 5790 | 4948
Regional Board 5 - Central Valley Region | Pit River (from confluence of N and S forks to Shasta Lake) | Warm Freshwater Habitat | CALWR_WQX-A1168000 | 2015-05-05 | 659.9485 | STORET | Waters shall not contain chemical constituents in concentrations that adversely affect beneficial uses. | The aluminum criterion for the protection of aquatic life, is pH, total hardness, and dissolved organic carbon (DOC) dependent. When total hardness or DOC data were not available, default values based on the level III ecoregions developed by U.S EPA were substituted (EPA, 2018). When pH data were not available, the median pH value for the ecoregion, a pH value from a comparable waterbody, or a pH value from a local study in the same waterbody was used as a comparable surrogate. | 4986 | 5790 | 4948
Regional Board 5 - Central Valley Region | Pit River (from confluence of N and S forks to Shasta Lake) | Warm Freshwater Habitat | CALWR_WQX-A1168000 | 2015-08-04 | 664.7292 | STORET | Waters shall not contain chemical constituents in concentrations that adversely affect beneficial uses. | The aluminum criterion for the protection of aquatic life, is pH, total hardness, and dissolved organic carbon (DOC) dependent. When total hardness or DOC data were not available, default values based on the level III ecoregions developed by U.S EPA were substituted (EPA, 2018). When pH data were not available, the median pH value for the ecoregion, a pH value from a comparable waterbody, or a pH value from a local study in the same waterbody was used as a comparable surrogate. | 4986 | 5790 | 4948
Regional Board 5 - Central Valley Region | Pit River, North Fork | Warm Freshwater Habitat | CALWR_WQX-A1210000 | 2010-11-02 | 663.0018 | STORET | Waters shall not contain chemical constituents in concentrations that adversely affect beneficial uses. | The aluminum criterion for the protection of aquatic life, is pH, total hardness, and dissolved organic carbon (DOC) dependent. When total hardness or DOC data were not available, default values based on the level III ecoregions developed by U.S EPA were substituted (EPA, 2018). When pH data were not available, the median pH value for the ecoregion, a pH value from a comparable waterbody, or a pH value from a local study in the same waterbody was used as a comparable surrogate. | 4986 | 5790 | 4948
Regional Board 5 - Central Valley Region | Pit River, North Fork | Warm Freshwater Habitat | CALWR_WQX-A1210000 | 2011-02-01 | 663.0018 | STORET | Waters shall not contain chemical constituents in concentrations that adversely affect beneficial uses. | The aluminum criterion for the protection of aquatic life, is pH, total hardness, and dissolved organic carbon (DOC) dependent. When total hardness or DOC data were not available, default values based on the level III ecoregions developed by U.S EPA were substituted (EPA, 2018). When pH data were not available, the median pH value for the ecoregion, a pH value from a comparable waterbody, or a pH value from a local study in the same waterbody was used as a comparable surrogate. | 4986 | 5790 | 4948
Regional Board 5 - Central Valley Region | Pit River, North Fork | Warm Freshwater Habitat | CALWR_WQX-A1210000 | 2011-05-03 | 659.9485 | STORET | Waters shall not contain chemical constituents in concentrations that adversely affect beneficial uses. | The aluminum criterion for the protection of aquatic life, is pH, total hardness, and dissolved organic carbon (DOC) dependent. When total hardness or DOC data were not available, default values based on the level III ecoregions developed by U.S EPA were substituted (EPA, 2018). When pH data were not available, the median pH value for the ecoregion, a pH value from a comparable waterbody, or a pH value from a local study in the same waterbody was used as a comparable surrogate. | 4986 | 5790 | 4948
Regional Board 5 - Central Valley Region | Pit River, North Fork | Warm Freshwater Habitat | CALWR_WQX-A1210000 | 2011-08-02 | 664.7292 | STORET | Waters shall not contain chemical constituents in concentrations that adversely affect beneficial uses. | The aluminum criterion for the protection of aquatic life, is pH, total hardness, and dissolved organic carbon (DOC) dependent. When total hardness or DOC data were not available, default values based on the level III ecoregions developed by U.S EPA were substituted (EPA, 2018). When pH data were not available, the median pH value for the ecoregion, a pH value from a comparable waterbody, or a pH value from a local study in the same waterbody was used as a comparable surrogate. | 4986 | 5790 | 4948
Regional Board 5 - Central Valley Region | Pit River, North Fork | Warm Freshwater Habitat | CALWR_WQX-A1210000 | 2011-11-01 | 659.9485 | STORET | Waters shall not contain chemical constituents in concentrations that adversely affect beneficial uses. | The aluminum criterion for the protection of aquatic life, is pH, total hardness, and dissolved organic carbon (DOC) dependent. When total hardness or DOC data were not available, default values based on the level III ecoregions developed by U.S EPA were substituted (EPA, 2018). When pH data were not available, the median pH value for the ecoregion, a pH value from a comparable waterbody, or a pH value from a local study in the same waterbody was used as a comparable surrogate. | 4986 | 5790 | 4948
Regional Board 5 - Central Valley Region | Pit River, North Fork | Warm Freshwater Habitat | CALWR_WQX-A1210000 | 2012-01-31 | 678.212 | STORET | Waters shall not contain chemical constituents in concentrations that adversely affect beneficial uses. | The aluminum criterion for the protection of aquatic life, is pH, total hardness, and dissolved organic carbon (DOC) dependent. When total hardness or DOC data were not available, default values based on the level III ecoregions developed by U.S EPA were substituted (EPA, 2018). When pH data were not available, the median pH value for the ecoregion, a pH value from a comparable waterbody, or a pH value from a local study in the same waterbody was used as a comparable surrogate. | 4986 | 5790 | 4948
Regional Board 5 - Central Valley Region | Pit River, North Fork | Warm Freshwater Habitat | CALWR_WQX-A1210000 | 2012-05-08 | 631.1604 | STORET | Waters shall not contain chemical constituents in concentrations that adversely affect beneficial uses. | The aluminum criterion for the protection of aquatic life, is pH, total hardness, and dissolved organic carbon (DOC) dependent. When total hardness or DOC data were not available, default values based on the level III ecoregions developed by U.S EPA were substituted (EPA, 2018). When pH data were not available, the median pH value for the ecoregion, a pH value from a comparable waterbody, or a pH value from a local study in the same waterbody was used as a comparable surrogate. | 4986 | 5790 | 4948
Regional Board 5 - Central Valley Region | Pit River, North Fork | Warm Freshwater Habitat | CALWR_WQX-A1210000 | 2012-08-07 | 620.2061 | STORET | Waters shall not contain chemical constituents in concentrations that adversely affect beneficial uses. | The aluminum criterion for the protection of aquatic life, is pH, total hardness, and dissolved organic carbon (DOC) dependent. When total hardness or DOC data were not available, default values based on the level III ecoregions developed by U.S EPA were substituted (EPA, 2018). When pH data were not available, the median pH value for the ecoregion, a pH value from a comparable waterbody, or a pH value from a local study in the same waterbody was used as a comparable surrogate. | 4986 | 5790 | 4948
Regional Board 5 - Central Valley Region | Pit River, North Fork | Warm Freshwater Habitat | CALWR_WQX-A1210000 | 2012-11-06 | 659.9485 | STORET | Waters shall not contain chemical constituents in concentrations that adversely affect beneficial uses. | The aluminum criterion for the protection of aquatic life, is pH, total hardness, and dissolved organic carbon (DOC) dependent. When total hardness or DOC data were not available, default values based on the level III ecoregions developed by U.S EPA were substituted (EPA, 2018). When pH data were not available, the median pH value for the ecoregion, a pH value from a comparable waterbody, or a pH value from a local study in the same waterbody was used as a comparable surrogate. | 4986 | 5790 | 4948
Regional Board 5 - Central Valley Region | Pit River, North Fork | Warm Freshwater Habitat | CALWR_WQX-A1210000 | 2013-02-06 | 565.2366 | STORET | Waters shall not contain chemical constituents in concentrations that adversely affect beneficial uses. | The aluminum criterion for the protection of aquatic life, is pH, total hardness, and dissolved organic carbon (DOC) dependent. When total hardness or DOC data were not available, default values based on the level III ecoregions developed by U.S EPA were substituted (EPA, 2018). When pH data were not available, the median pH value for the ecoregion, a pH value from a comparable waterbody, or a pH value from a local study in the same waterbody was used as a comparable surrogate. | 4986 | 5790 | 4948
Regional Board 5 - Central Valley Region | Pit River, North Fork | Warm Freshwater Habitat | CALWR_WQX-A1210000 | 2013-05-07 | 631.1604 | STORET | Waters shall not contain chemical constituents in concentrations that adversely affect beneficial uses. | The aluminum criterion for the protection of aquatic life, is pH, total hardness, and dissolved organic carbon (DOC) dependent. When total hardness or DOC data were not available, default values based on the level III ecoregions developed by U.S EPA were substituted (EPA, 2018). When pH data were not available, the median pH value for the ecoregion, a pH value from a comparable waterbody, or a pH value from a local study in the same waterbody was used as a comparable surrogate. | 4986 | 5790 | 4948
Regional Board 5 - Central Valley Region | Pit River, North Fork | Warm Freshwater Habitat | CALWR_WQX-A1210000 | 2013-08-06 | 455.9768 | STORET | Waters shall not contain chemical constituents in concentrations that adversely affect beneficial uses. | The aluminum criterion for the protection of aquatic life, is pH, total hardness, and dissolved organic carbon (DOC) dependent. When total hardness or DOC data were not available, default values based on the level III ecoregions developed by U.S EPA were substituted (EPA, 2018). When pH data were not available, the median pH value for the ecoregion, a pH value from a comparable waterbody, or a pH value from a local study in the same waterbody was used as a comparable surrogate. | 4986 | 5790 | 4948
Regional Board 5 - Central Valley Region | Pit River, North Fork | Warm Freshwater Habitat | CALWR_WQX-A1210000 | 2013-11-05 | 659.9485 | STORET | Waters shall not contain chemical constituents in concentrations that adversely affect beneficial uses. | The aluminum criterion for the protection of aquatic life, is pH, total hardness, and dissolved organic carbon (DOC) dependent. When total hardness or DOC data were not available, default values based on the level III ecoregions developed by U.S EPA were substituted (EPA, 2018). When pH data were not available, the median pH value for the ecoregion, a pH value from a comparable waterbody, or a pH value from a local study in the same waterbody was used as a comparable surrogate. | 4986 | 5790 | 4948
Regional Board 5 - Central Valley Region | Pit River, North Fork | Warm Freshwater Habitat | CALWR_WQX-A1210000 | 2014-02-04 | 673.6926 | STORET | Waters shall not contain chemical constituents in concentrations that adversely affect beneficial uses. | The aluminum criterion for the protection of aquatic life, is pH, total hardness, and dissolved organic carbon (DOC) dependent. When total hardness or DOC data were not available, default values based on the level III ecoregions developed by U.S EPA were substituted (EPA, 2018). When pH data were not available, the median pH value for the ecoregion, a pH value from a comparable waterbody, or a pH value from a local study in the same waterbody was used as a comparable surrogate. | 4986 | 5790 | 4948
Regional Board 5 - Central Valley Region | Pit River, North Fork | Warm Freshwater Habitat | CALWR_WQX-A1210000 | 2014-05-06 | 678.212 | STORET | Waters shall not contain chemical constituents in concentrations that adversely affect beneficial uses. | The aluminum criterion for the protection of aquatic life, is pH, total hardness, and dissolved organic carbon (DOC) dependent. When total hardness or DOC data were not available, default values based on the level III ecoregions developed by U.S EPA were substituted (EPA, 2018). When pH data were not available, the median pH value for the ecoregion, a pH value from a comparable waterbody, or a pH value from a local study in the same waterbody was used as a comparable surrogate. | 4986 | 5790 | 4948
Regional Board 5 - Central Valley Region | Pit River, North Fork | Warm Freshwater Habitat | CALWR_WQX-A1210000 | 2014-08-12 | 654.817 | STORET | Waters shall not contain chemical constituents in concentrations that adversely affect beneficial uses. | The aluminum criterion for the protection of aquatic life, is pH, total hardness, and dissolved organic carbon (DOC) dependent. When total hardness or DOC data were not available, default values based on the level III ecoregions developed by U.S EPA were substituted (EPA, 2018). When pH data were not available, the median pH value for the ecoregion, a pH value from a comparable waterbody, or a pH value from a local study in the same waterbody was used as a comparable surrogate. | 4986 | 5790 | 4948
Regional Board 5 - Central Valley Region | Pit River, North Fork | Warm Freshwater Habitat | CALWR_WQX-A1210000 | 2014-11-04 | 631.1604 | STORET | Waters shall not contain chemical constituents in concentrations that adversely affect beneficial uses. | The aluminum criterion for the protection of aquatic life, is pH, total hardness, and dissolved organic carbon (DOC) dependent. When total hardness or DOC data were not available, default values based on the level III ecoregions developed by U.S EPA were substituted (EPA, 2018). When pH data were not available, the median pH value for the ecoregion, a pH value from a comparable waterbody, or a pH value from a local study in the same waterbody was used as a comparable surrogate. | 4986 | 5790 | 4948
Regional Board 5 - Central Valley Region | Pit River, North Fork | Warm Freshwater Habitat | CALWR_WQX-A1210000 | 2015-02-03 | 673.6926 | STORET | Waters shall not contain chemical constituents in concentrations that adversely affect beneficial uses. | The aluminum criterion for the protection of aquatic life, is pH, total hardness, and dissolved organic carbon (DOC) dependent. When total hardness or DOC data were not available, default values based on the level III ecoregions developed by U.S EPA were substituted (EPA, 2018). When pH data were not available, the median pH value for the ecoregion, a pH value from a comparable waterbody, or a pH value from a local study in the same waterbody was used as a comparable surrogate. | 4986 | 5790 | 4948
Regional Board 5 - Central Valley Region | Pit River, North Fork | Warm Freshwater Habitat | CALWR_WQX-A1210000 | 2015-05-05 | 678.212 | STORET | Waters shall not contain chemical constituents in concentrations that adversely affect beneficial uses. | The aluminum criterion for the protection of aquatic life, is pH, total hardness, and dissolved organic carbon (DOC) dependent. When total hardness or DOC data were not available, default values based on the level III ecoregions developed by U.S EPA were substituted (EPA, 2018). When pH data were not available, the median pH value for the ecoregion, a pH value from a comparable waterbody, or a pH value from a local study in the same waterbody was used as a comparable surrogate. | 4986 | 5790 | 4948
Regional Board 5 - Central Valley Region | Pit River, North Fork | Warm Freshwater Habitat | CALWR_WQX-A1210000 | 2015-08-04 | 640.4133 | STORET | Waters shall not contain chemical constituents in concentrations that adversely affect beneficial uses. | The aluminum criterion for the protection of aquatic life, is pH, total hardness, and dissolved organic carbon (DOC) dependent. When total hardness or DOC data were not available, default values based on the level III ecoregions developed by U.S EPA were substituted (EPA, 2018). When pH data were not available, the median pH value for the ecoregion, a pH value from a comparable waterbody, or a pH value from a local study in the same waterbody was used as a comparable surrogate. | 4986 | 5790 | 4948
Regional Board 5 - Central Valley Region | Pit River, South Fork | Warm Freshwater Habitat | CALWR_WQX-A1400301 | 2014-09-16 | 631.1604 | STORET | Waters shall not contain chemical constituents in concentrations that adversely affect beneficial uses. | The aluminum criterion for the protection of aquatic life, is pH, total hardness, and dissolved organic carbon (DOC) dependent. When total hardness or DOC data were not available, default values based on the level III ecoregions developed by U.S EPA were substituted (EPA, 2018). When pH data were not available, the median pH value for the ecoregion, a pH value from a comparable waterbody, or a pH value from a local study in the same waterbody was used as a comparable surrogate. | 4986 | 5790 | 4948
Regional Board 5 - Central Valley Region | Pit River, South Fork | Warm Freshwater Habitat | CALWR_WQX-A1400301 | 2014-12-09 | 664.7292 | STORET | Waters shall not contain chemical constituents in concentrations that adversely affect beneficial uses. | The aluminum criterion for the protection of aquatic life, is pH, total hardness, and dissolved organic carbon (DOC) dependent. When total hardness or DOC data were not available, default values based on the level III ecoregions developed by U.S EPA were substituted (EPA, 2018). When pH data were not available, the median pH value for the ecoregion, a pH value from a comparable waterbody, or a pH value from a local study in the same waterbody was used as a comparable surrogate. | 4986 | 5790 | 4948
Regional Board 5 - Central Valley Region | Pit River, South Fork | Warm Freshwater Habitat | CALWR_WQX-A1400301 | 2015-03-04 | 673.6926 | STORET | Waters shall not contain chemical constituents in concentrations that adversely affect beneficial uses. | The aluminum criterion for the protection of aquatic life, is pH, total hardness, and dissolved organic carbon (DOC) dependent. When total hardness or DOC data were not available, default values based on the level III ecoregions developed by U.S EPA were substituted (EPA, 2018). When pH data were not available, the median pH value for the ecoregion, a pH value from a comparable waterbody, or a pH value from a local study in the same waterbody was used as a comparable surrogate. | 4986 | 5790 | 4948
Regional Board 5 - Central Valley Region | Pit River, South Fork | Warm Freshwater Habitat | CALWR_WQX-A1400301 | 2015-06-24 | 654.817 | STORET | Waters shall not contain chemical constituents in concentrations that adversely affect beneficial uses. | The aluminum criterion for the protection of aquatic life, is pH, total hardness, and dissolved organic carbon (DOC) dependent. When total hardness or DOC data were not available, default values based on the level III ecoregions developed by U.S EPA were substituted (EPA, 2018). When pH data were not available, the median pH value for the ecoregion, a pH value from a comparable waterbody, or a pH value from a local study in the same waterbody was used as a comparable surrogate. | 4986 | 5790 | 4948
Regional Board 5 - Central Valley Region | Pit River, South Fork | Warm Freshwater Habitat | CALWR_WQX-A1400901 | 2014-09-16 | 496.9367 | STORET | Waters shall not contain chemical constituents in concentrations that adversely affect beneficial uses. | The aluminum criterion for the protection of aquatic life, is pH, total hardness, and dissolved organic carbon (DOC) dependent. When total hardness or DOC data were not available, default values based on the level III ecoregions developed by U.S EPA were substituted (EPA, 2018). When pH data were not available, the median pH value for the ecoregion, a pH value from a comparable waterbody, or a pH value from a local study in the same waterbody was used as a comparable surrogate. | 4986 | 5790 | 4948
Regional Board 5 - Central Valley Region | Pit River, South Fork | Warm Freshwater Habitat | CALWR_WQX-A1400901 | 2014-12-09 | 496.9367 | STORET | Waters shall not contain chemical constituents in concentrations that adversely affect beneficial uses. | The aluminum criterion for the protection of aquatic life, is pH, total hardness, and dissolved organic carbon (DOC) dependent. When total hardness or DOC data were not available, default values based on the level III ecoregions developed by U.S EPA were substituted (EPA, 2018). When pH data were not available, the median pH value for the ecoregion, a pH value from a comparable waterbody, or a pH value from a local study in the same waterbody was used as a comparable surrogate. | 4986 | 5790 | 4948
Regional Board 5 - Central Valley Region | Pit River, South Fork | Warm Freshwater Habitat | CALWR_WQX-A1400901 | 2015-03-04 | 631.1604 | STORET | Waters shall not contain chemical constituents in concentrations that adversely affect beneficial uses. | The aluminum criterion for the protection of aquatic life, is pH, total hardness, and dissolved organic carbon (DOC) dependent. When total hardness or DOC data were not available, default values based on the level III ecoregions developed by U.S EPA were substituted (EPA, 2018). When pH data were not available, the median pH value for the ecoregion, a pH value from a comparable waterbody, or a pH value from a local study in the same waterbody was used as a comparable surrogate. | 4986 | 5790 | 4948
Regional Board 5 - Central Valley Region | Pit River, South Fork | Warm Freshwater Habitat | CALWR_WQX-A1400901 | 2015-06-24 | 673.6926 | STORET | Waters shall not contain chemical constituents in concentrations that adversely affect beneficial uses. | The aluminum criterion for the protection of aquatic life, is pH, total hardness, and dissolved organic carbon (DOC) dependent. When total hardness or DOC data were not available, default values based on the level III ecoregions developed by U.S EPA were substituted (EPA, 2018). When pH data were not available, the median pH value for the ecoregion, a pH value from a comparable waterbody, or a pH value from a local study in the same waterbody was used as a comparable surrogate. | 4986 | 5790 | 4948
Regional Board 5 - Central Valley Region | Pit River, South Fork | Warm Freshwater Habitat | CALWR_WQX-A1400901 | 2015-09-22 | 678.212 | STORET | Waters shall not contain chemical constituents in concentrations that adversely affect beneficial uses. | The aluminum criterion for the protection of aquatic life, is pH, total hardness, and dissolved organic carbon (DOC) dependent. When total hardness or DOC data were not available, default values based on the level III ecoregions developed by U.S EPA were substituted (EPA, 2018). When pH data were not available, the median pH value for the ecoregion, a pH value from a comparable waterbody, or a pH value from a local study in the same waterbody was used as a comparable surrogate. | 4986 | 5790 | 4948
Regional Board 5 - Central Valley Region | Pine Creek (Modoc County) | Warm Freshwater Habitat | CALWR_WQX-A1410000 | 2015-09-22 | 594.767 | STORET | Waters shall not contain chemical constituents in concentrations that adversely affect beneficial uses. | The aluminum criterion for the protection of aquatic life, is pH, total hardness, and dissolved organic carbon (DOC) dependent. When total hardness or DOC data were not available, default values based on the level III ecoregions developed by U.S EPA were substituted (EPA, 2018). When pH data were not available, the median pH value for the ecoregion, a pH value from a comparable waterbody, or a pH value from a local study in the same waterbody was used as a comparable surrogate. | 4986 | 5790 | 4948
Regional Board 5 - Central Valley Region | Pine Creek (Modoc County) | Warm Freshwater Habitat | CALWR_WQX-A1410000 | 2015-12-09 | 663.0018 | STORET | Waters shall not contain chemical constituents in concentrations that adversely affect beneficial uses. | The aluminum criterion for the protection of aquatic life, is pH, total hardness, and dissolved organic carbon (DOC) dependent. When total hardness or DOC data were not available, default values based on the level III ecoregions developed by U.S EPA were substituted (EPA, 2018). When pH data were not available, the median pH value for the ecoregion, a pH value from a comparable waterbody, or a pH value from a local study in the same waterbody was used as a comparable surrogate. | 4986 | 5790 | 4948
Regional Board 5 - Central Valley Region | Pit River, South Fork | Warm Freshwater Habitat | CALWR_WQX-A1415000 | 2010-11-02 | 673.6926 | STORET | Waters shall not contain chemical constituents in concentrations that adversely affect beneficial uses. | The aluminum criterion for the protection of aquatic life, is pH, total hardness, and dissolved organic carbon (DOC) dependent. When total hardness or DOC data were not available, default values based on the level III ecoregions developed by U.S EPA were substituted (EPA, 2018). When pH data were not available, the median pH value for the ecoregion, a pH value from a comparable waterbody, or a pH value from a local study in the same waterbody was used as a comparable surrogate. | 4986 | 5790 | 4948
Regional Board 5 - Central Valley Region | Pit River, South Fork | Warm Freshwater Habitat | CALWR_WQX-A1415000 | 2011-02-01 | 654.817 | STORET | Waters shall not contain chemical constituents in concentrations that adversely affect beneficial uses. | The aluminum criterion for the protection of aquatic life, is pH, total hardness, and dissolved organic carbon (DOC) dependent. When total hardness or DOC data were not available, default values based on the level III ecoregions developed by U.S EPA were substituted (EPA, 2018). When pH data were not available, the median pH value for the ecoregion, a pH value from a comparable waterbody, or a pH value from a local study in the same waterbody was used as a comparable surrogate. | 4986 | 5790 | 4948
Regional Board 5 - Central Valley Region | Pit River, South Fork | Warm Freshwater Habitat | CALWR_WQX-A1415000 | 2011-05-03 | 664.7292 | STORET | Waters shall not contain chemical constituents in concentrations that adversely affect beneficial uses. | The aluminum criterion for the protection of aquatic life, is pH, total hardness, and dissolved organic carbon (DOC) dependent. When total hardness or DOC data were not available, default values based on the level III ecoregions developed by U.S EPA were substituted (EPA, 2018). When pH data were not available, the median pH value for the ecoregion, a pH value from a comparable waterbody, or a pH value from a local study in the same waterbody was used as a comparable surrogate. | 4986 | 5790 | 4948
Regional Board 5 - Central Valley Region | Pit River, South Fork | Warm Freshwater Habitat | CALWR_WQX-A1415000 | 2011-08-02 | 678.212 | STORET | Waters shall not contain chemical constituents in concentrations that adversely affect beneficial uses. | The aluminum criterion for the protection of aquatic life, is pH, total hardness, and dissolved organic carbon (DOC) dependent. When total hardness or DOC data were not available, default values based on the level III ecoregions developed by U.S EPA were substituted (EPA, 2018). When pH data were not available, the median pH value for the ecoregion, a pH value from a comparable waterbody, or a pH value from a local study in the same waterbody was used as a comparable surrogate. | 4986 | 5790 | 4948
Regional Board 5 - Central Valley Region | Pit River, South Fork | Warm Freshwater Habitat | CALWR_WQX-A1415000 | 2011-11-01 | 631.1604 | STORET | Waters shall not contain chemical constituents in concentrations that adversely affect beneficial uses. | The aluminum criterion for the protection of aquatic life, is pH, total hardness, and dissolved organic carbon (DOC) dependent. When total hardness or DOC data were not available, default values based on the level III ecoregions developed by U.S EPA were substituted (EPA, 2018). When pH data were not available, the median pH value for the ecoregion, a pH value from a comparable waterbody, or a pH value from a local study in the same waterbody was used as a comparable surrogate. | 4986 | 5790 | 4948
Regional Board 5 - Central Valley Region | Pit River, South Fork | Warm Freshwater Habitat | CALWR_WQX-A1415000 | 2012-01-31 | 631.1604 | STORET | Waters shall not contain chemical constituents in concentrations that adversely affect beneficial uses. | The aluminum criterion for the protection of aquatic life, is pH, total hardness, and dissolved organic carbon (DOC) dependent. When total hardness or DOC data were not available, default values based on the level III ecoregions developed by U.S EPA were substituted (EPA, 2018). When pH data were not available, the median pH value for the ecoregion, a pH value from a comparable waterbody, or a pH value from a local study in the same waterbody was used as a comparable surrogate. | 4986 | 5790 | 4948
Regional Board 5 - Central Valley Region | Pit River, South Fork | Warm Freshwater Habitat | CALWR_WQX-A1415000 | 2012-05-08 | 496.9367 | STORET | Waters shall not contain chemical constituents in concentrations that adversely affect beneficial uses. | The aluminum criterion for the protection of aquatic life, is pH, total hardness, and dissolved organic carbon (DOC) dependent. When total hardness or DOC data were not available, default values based on the level III ecoregions developed by U.S EPA were substituted (EPA, 2018). When pH data were not available, the median pH value for the ecoregion, a pH value from a comparable waterbody, or a pH value from a local study in the same waterbody was used as a comparable surrogate. | 4986 | 5790 | 4948
Regional Board 5 - Central Valley Region | Pit River, South Fork | Warm Freshwater Habitat | CALWR_WQX-A1415000 | 2012-08-07 | 565.2366 | STORET | Waters shall not contain chemical constituents in concentrations that adversely affect beneficial uses. | The aluminum criterion for the protection of aquatic life, is pH, total hardness, and dissolved organic carbon (DOC) dependent. When total hardness or DOC data were not available, default values based on the level III ecoregions developed by U.S EPA were substituted (EPA, 2018). When pH data were not available, the median pH value for the ecoregion, a pH value from a comparable waterbody, or a pH value from a local study in the same waterbody was used as a comparable surrogate. | 4986 | 5790 | 4948
Regional Board 5 - Central Valley Region | Pit River, South Fork | Warm Freshwater Habitat | CALWR_WQX-A1415000 | 2012-11-06 | 673.6926 | STORET | Waters shall not contain chemical constituents in concentrations that adversely affect beneficial uses. | The aluminum criterion for the protection of aquatic life, is pH, total hardness, and dissolved organic carbon (DOC) dependent. When total hardness or DOC data were not available, default values based on the level III ecoregions developed by U.S EPA were substituted (EPA, 2018). When pH data were not available, the median pH value for the ecoregion, a pH value from a comparable waterbody, or a pH value from a local study in the same waterbody was used as a comparable surrogate. | 4986 | 5790 | 4948
Regional Board 5 - Central Valley Region | Pit River, South Fork | Warm Freshwater Habitat | CALWR_WQX-A1415000 | 2013-02-06 | 631.1604 | STORET | Waters shall not contain chemical constituents in concentrations that adversely affect beneficial uses. | The aluminum criterion for the protection of aquatic life, is pH, total hardness, and dissolved organic carbon (DOC) dependent. When total hardness or DOC data were not available, default values based on the level III ecoregions developed by U.S EPA were substituted (EPA, 2018). When pH data were not available, the median pH value for the ecoregion, a pH value from a comparable waterbody, or a pH value from a local study in the same waterbody was used as a comparable surrogate. | 4986 | 5790 | 4948
Regional Board 5 - Central Valley Region | Pit River, South Fork | Warm Freshwater Habitat | CALWR_WQX-A1415000 | 2013-05-07 | 673.6926 | STORET | Waters shall not contain chemical constituents in concentrations that adversely affect beneficial uses. | The aluminum criterion for the protection of aquatic life, is pH, total hardness, and dissolved organic carbon (DOC) dependent. When total hardness or DOC data were not available, default values based on the level III ecoregions developed by U.S EPA were substituted (EPA, 2018). When pH data were not available, the median pH value for the ecoregion, a pH value from a comparable waterbody, or a pH value from a local study in the same waterbody was used as a comparable surrogate. | 4986 | 5790 | 4948
Regional Board 5 - Central Valley Region | Pit River, South Fork | Warm Freshwater Habitat | CALWR_WQX-A1415000 | 2013-08-06 | 659.9485 | STORET | Waters shall not contain chemical constituents in concentrations that adversely affect beneficial uses. | The aluminum criterion for the protection of aquatic life, is pH, total hardness, and dissolved organic carbon (DOC) dependent. When total hardness or DOC data were not available, default values based on the level III ecoregions developed by U.S EPA were substituted (EPA, 2018). When pH data were not available, the median pH value for the ecoregion, a pH value from a comparable waterbody, or a pH value from a local study in the same waterbody was used as a comparable surrogate. | 4986 | 5790 | 4948
Regional Board 5 - Central Valley Region | Pit River, South Fork | Warm Freshwater Habitat | CALWR_WQX-A1415000 | 2013-11-05 | 659.9485 | STORET | Waters shall not contain chemical constituents in concentrations that adversely affect beneficial uses. | The aluminum criterion for the protection of aquatic life, is pH, total hardness, and dissolved organic carbon (DOC) dependent. When total hardness or DOC data were not available, default values based on the level III ecoregions developed by U.S EPA were substituted (EPA, 2018). When pH data were not available, the median pH value for the ecoregion, a pH value from a comparable waterbody, or a pH value from a local study in the same waterbody was used as a comparable surrogate. | 4986 | 5790 | 4948
Regional Board 5 - Central Valley Region | Pit River, South Fork | Warm Freshwater Habitat | CALWR_WQX-A1415000 | 2014-02-04 | 663.0018 | STORET | Waters shall not contain chemical constituents in concentrations that adversely affect beneficial uses. | The aluminum criterion for the protection of aquatic life, is pH, total hardness, and dissolved organic carbon (DOC) dependent. When total hardness or DOC data were not available, default values based on the level III ecoregions developed by U.S EPA were substituted (EPA, 2018). When pH data were not available, the median pH value for the ecoregion, a pH value from a comparable waterbody, or a pH value from a local study in the same waterbody was used as a comparable surrogate. | 4986 | 5790 | 4948
Regional Board 5 - Central Valley Region | Pit River, South Fork | Warm Freshwater Habitat | CALWR_WQX-A1415000 | 2014-05-06 | 531.0976 | STORET | Waters shall not contain chemical constituents in concentrations that adversely affect beneficial uses. | The aluminum criterion for the protection of aquatic life, is pH, total hardness, and dissolved organic carbon (DOC) dependent. When total hardness or DOC data were not available, default values based on the level III ecoregions developed by U.S EPA were substituted (EPA, 2018). When pH data were not available, the median pH value for the ecoregion, a pH value from a comparable waterbody, or a pH value from a local study in the same waterbody was used as a comparable surrogate. | 4986 | 5790 | 4948
Regional Board 5 - Central Valley Region | Pit River, South Fork | Warm Freshwater Habitat | CALWR_WQX-A1415000 | 2014-11-04 | 385.9759 | STORET | Waters shall not contain chemical constituents in concentrations that adversely affect beneficial uses. | The aluminum criterion for the protection of aquatic life, is pH, total hardness, and dissolved organic carbon (DOC) dependent. When total hardness or DOC data were not available, default values based on the level III ecoregions developed by U.S EPA were substituted (EPA, 2018). When pH data were not available, the median pH value for the ecoregion, a pH value from a comparable waterbody, or a pH value from a local study in the same waterbody was used as a comparable surrogate. | 4986 | 5790 | 4948
Regional Board 5 - Central Valley Region | Pit River, South Fork | Warm Freshwater Habitat | CALWR_WQX-A1415000 | 2015-02-03 | 678.212 | STORET | Waters shall not contain chemical constituents in concentrations that adversely affect beneficial uses. | The aluminum criterion for the protection of aquatic life, is pH, total hardness, and dissolved organic carbon (DOC) dependent. When total hardness or DOC data were not available, default values based on the level III ecoregions developed by U.S EPA were substituted (EPA, 2018). When pH data were not available, the median pH value for the ecoregion, a pH value from a comparable waterbody, or a pH value from a local study in the same waterbody was used as a comparable surrogate. | 4986 | 5790 | 4948
Regional Board 5 - Central Valley Region | Pit River, South Fork | Warm Freshwater Habitat | CALWR_WQX-A1415000 | 2015-03-04 | 496.9367 | STORET | Waters shall not contain chemical constituents in concentrations that adversely affect beneficial uses. | The aluminum criterion for the protection of aquatic life, is pH, total hardness, and dissolved organic carbon (DOC) dependent. When total hardness or DOC data were not available, default values based on the level III ecoregions developed by U.S EPA were substituted (EPA, 2018). When pH data were not available, the median pH value for the ecoregion, a pH value from a comparable waterbody, or a pH value from a local study in the same waterbody was used as a comparable surrogate. | 4986 | 5790 | 4948
Regional Board 5 - Central Valley Region | Pit River, South Fork | Warm Freshwater Habitat | CALWR_WQX-A1415000 | 2015-05-05 | 654.817 | STORET | Waters shall not contain chemical constituents in concentrations that adversely affect beneficial uses. | The aluminum criterion for the protection of aquatic life, is pH, total hardness, and dissolved organic carbon (DOC) dependent. When total hardness or DOC data were not available, default values based on the level III ecoregions developed by U.S EPA were substituted (EPA, 2018). When pH data were not available, the median pH value for the ecoregion, a pH value from a comparable waterbody, or a pH value from a local study in the same waterbody was used as a comparable surrogate. | 4986 | 5790 | 4948
Regional Board 5 - Central Valley Region | Pit River, South Fork | Warm Freshwater Habitat | CALWR_WQX-A1415000 | 2015-06-24 | 663.0018 | STORET | Waters shall not contain chemical constituents in concentrations that adversely affect beneficial uses. | The aluminum criterion for the protection of aquatic life, is pH, total hardness, and dissolved organic carbon (DOC) dependent. When total hardness or DOC data were not available, default values based on the level III ecoregions developed by U.S EPA were substituted (EPA, 2018). When pH data were not available, the median pH value for the ecoregion, a pH value from a comparable waterbody, or a pH value from a local study in the same waterbody was used as a comparable surrogate. | 4986 | 5790 | 4948
Regional Board 5 - Central Valley Region | Pit River, South Fork | Warm Freshwater Habitat | CALWR_WQX-A1415000 | 2015-08-04 | 262.2588 | STORET | Waters shall not contain chemical constituents in concentrations that adversely affect beneficial uses. | The aluminum criterion for the protection of aquatic life, is pH, total hardness, and dissolved organic carbon (DOC) dependent. When total hardness or DOC data were not available, default values based on the level III ecoregions developed by U.S EPA were substituted (EPA, 2018). When pH data were not available, the median pH value for the ecoregion, a pH value from a comparable waterbody, or a pH value from a local study in the same waterbody was used as a comparable surrogate. | 4986 | 5790 | 4948
Regional Board 5 - Central Valley Region | Pit River, South Fork | Warm Freshwater Habitat | CALWR_WQX-A1415000 | 2015-09-22 | 455.9768 | STORET | Waters shall not contain chemical constituents in concentrations that adversely affect beneficial uses. | The aluminum criterion for the protection of aquatic life, is pH, total hardness, and dissolved organic carbon (DOC) dependent. When total hardness or DOC data were not available, default values based on the level III ecoregions developed by U.S EPA were substituted (EPA, 2018). When pH data were not available, the median pH value for the ecoregion, a pH value from a comparable waterbody, or a pH value from a local study in the same waterbody was used as a comparable surrogate. | 4986 | 5790 | 4948
Regional Board 5 - Central Valley Region | Fall River (Pit) | Warm Freshwater Habitat | CALWR_WQX-A1723000 | 2010-11-02 | 654.817 | STORET | Waters shall not contain chemical constituents in concentrations that adversely affect beneficial uses. | The aluminum criterion for the protection of aquatic life, is pH, total hardness, and dissolved organic carbon (DOC) dependent. When total hardness or DOC data were not available, default values based on the level III ecoregions developed by U.S EPA were substituted (EPA, 2018). When pH data were not available, the median pH value for the ecoregion, a pH value from a comparable waterbody, or a pH value from a local study in the same waterbody was used as a comparable surrogate. | 4986 | 5790 | 4948
Regional Board 5 - Central Valley Region | Fall River (Pit) | Warm Freshwater Habitat | CALWR_WQX-A1723000 | 2011-02-01 | 620.2061 | STORET | Waters shall not contain chemical constituents in concentrations that adversely affect beneficial uses. | The aluminum criterion for the protection of aquatic life, is pH, total hardness, and dissolved organic carbon (DOC) dependent. When total hardness or DOC data were not available, default values based on the level III ecoregions developed by U.S EPA were substituted (EPA, 2018). When pH data were not available, the median pH value for the ecoregion, a pH value from a comparable waterbody, or a pH value from a local study in the same waterbody was used as a comparable surrogate. | 4986 | 5790 | 4948
Regional Board 5 - Central Valley Region | Fall River (Pit) | Warm Freshwater Habitat | CALWR_WQX-A1723000 | 2011-05-03 | 494.528 | STORET | Waters shall not contain chemical constituents in concentrations that adversely affect beneficial uses. | The aluminum criterion for the protection of aquatic life, is pH, total hardness, and dissolved organic carbon (DOC) dependent. When total hardness or DOC data were not available, default values based on the level III ecoregions developed by U.S EPA were substituted (EPA, 2018). When pH data were not available, the median pH value for the ecoregion, a pH value from a comparable waterbody, or a pH value from a local study in the same waterbody was used as a comparable surrogate. | 4986 | 5790 | 4948
Regional Board 5 - Central Valley Region | Fall River (Pit) | Warm Freshwater Habitat | CALWR_WQX-A1723000 | 2011-08-02 | 455.9768 | STORET | Waters shall not contain chemical constituents in concentrations that adversely affect beneficial uses. | The aluminum criterion for the protection of aquatic life, is pH, total hardness, and dissolved organic carbon (DOC) dependent. When total hardness or DOC data were not available, default values based on the level III ecoregions developed by U.S EPA were substituted (EPA, 2018). When pH data were not available, the median pH value for the ecoregion, a pH value from a comparable waterbody, or a pH value from a local study in the same waterbody was used as a comparable surrogate. | 4986 | 5790 | 4948
Regional Board 5 - Central Valley Region | Fall River (Pit) | Warm Freshwater Habitat | CALWR_WQX-A1723000 | 2011-11-01 | 620.2061 | STORET | Waters shall not contain chemical constituents in concentrations that adversely affect beneficial uses. | The aluminum criterion for the protection of aquatic life, is pH, total hardness, and dissolved organic carbon (DOC) dependent. When total hardness or DOC data were not available, default values based on the level III ecoregions developed by U.S EPA were substituted (EPA, 2018). When pH data were not available, the median pH value for the ecoregion, a pH value from a comparable waterbody, or a pH value from a local study in the same waterbody was used as a comparable surrogate. | 4986 | 5790 | 4948
Regional Board 5 - Central Valley Region | Fall River (Pit) | Warm Freshwater Habitat | CALWR_WQX-A1723000 | 2012-01-31 | 663.0018 | STORET | Waters shall not contain chemical constituents in concentrations that adversely affect beneficial uses. | The aluminum criterion for the protection of aquatic life, is pH, total hardness, and dissolved organic carbon (DOC) dependent. When total hardness or DOC data were not available, default values based on the level III ecoregions developed by U.S EPA were substituted (EPA, 2018). When pH data were not available, the median pH value for the ecoregion, a pH value from a comparable waterbody, or a pH value from a local study in the same waterbody was used as a comparable surrogate. | 4986 | 5790 | 4948
Regional Board 5 - Central Valley Region | Fall River (Pit) | Warm Freshwater Habitat | CALWR_WQX-A1723000 | 2012-05-08 | 594.767 | STORET | Waters shall not contain chemical constituents in concentrations that adversely affect beneficial uses. | The aluminum criterion for the protection of aquatic life, is pH, total hardness, and dissolved organic carbon (DOC) dependent. When total hardness or DOC data were not available, default values based on the level III ecoregions developed by U.S EPA were substituted (EPA, 2018). When pH data were not available, the median pH value for the ecoregion, a pH value from a comparable waterbody, or a pH value from a local study in the same waterbody was used as a comparable surrogate. | 4986 | 5790 | 4948
Regional Board 5 - Central Valley Region | Fall River (Pit) | Warm Freshwater Habitat | CALWR_WQX-A1723000 | 2012-08-07 | 455.9768 | STORET | Waters shall not contain chemical constituents in concentrations that adversely affect beneficial uses. | The aluminum criterion for the protection of aquatic life, is pH, total hardness, and dissolved organic carbon (DOC) dependent. When total hardness or DOC data were not available, default values based on the level III ecoregions developed by U.S EPA were substituted (EPA, 2018). When pH data were not available, the median pH value for the ecoregion, a pH value from a comparable waterbody, or a pH value from a local study in the same waterbody was used as a comparable surrogate. | 4986 | 5790 | 4948
Regional Board 5 - Central Valley Region | Fall River (Pit) | Warm Freshwater Habitat | CALWR_WQX-A1723000 | 2012-11-06 | 663.0018 | STORET | Waters shall not contain chemical constituents in concentrations that adversely affect beneficial uses. | The aluminum criterion for the protection of aquatic life, is pH, total hardness, and dissolved organic carbon (DOC) dependent. When total hardness or DOC data were not available, default values based on the level III ecoregions developed by U.S EPA were substituted (EPA, 2018). When pH data were not available, the median pH value for the ecoregion, a pH value from a comparable waterbody, or a pH value from a local study in the same waterbody was used as a comparable surrogate. | 4986 | 5790 | 4948
Regional Board 5 - Central Valley Region | Fall River (Pit) | Warm Freshwater Habitat | CALWR_WQX-A1723000 | 2013-02-06 | 659.9485 | STORET | Waters shall not contain chemical constituents in concentrations that adversely affect beneficial uses. | The aluminum criterion for the protection of aquatic life, is pH, total hardness, and dissolved organic carbon (DOC) dependent. When total hardness or DOC data were not available, default values based on the level III ecoregions developed by U.S EPA were substituted (EPA, 2018). When pH data were not available, the median pH value for the ecoregion, a pH value from a comparable waterbody, or a pH value from a local study in the same waterbody was used as a comparable surrogate. | 4986 | 5790 | 4948
Regional Board 5 - Central Valley Region | Fall River (Pit) | Warm Freshwater Habitat | CALWR_WQX-A1723000 | 2013-05-07 | 620.2061 | STORET | Waters shall not contain chemical constituents in concentrations that adversely affect beneficial uses. | The aluminum criterion for the protection of aquatic life, is pH, total hardness, and dissolved organic carbon (DOC) dependent. When total hardness or DOC data were not available, default values based on the level III ecoregions developed by U.S EPA were substituted (EPA, 2018). When pH data were not available, the median pH value for the ecoregion, a pH value from a comparable waterbody, or a pH value from a local study in the same waterbody was used as a comparable surrogate. | 4986 | 5790 | 4948
Regional Board 5 - Central Valley Region | Fall River (Pit) | Warm Freshwater Habitat | CALWR_WQX-A1723000 | 2013-08-06 | 494.528 | STORET | Waters shall not contain chemical constituents in concentrations that adversely affect beneficial uses. | The aluminum criterion for the protection of aquatic life, is pH, total hardness, and dissolved organic carbon (DOC) dependent. When total hardness or DOC data were not available, default values based on the level III ecoregions developed by U.S EPA were substituted (EPA, 2018). When pH data were not available, the median pH value for the ecoregion, a pH value from a comparable waterbody, or a pH value from a local study in the same waterbody was used as a comparable surrogate. | 4986 | 5790 | 4948
Regional Board 5 - Central Valley Region | Fall River (Pit) | Warm Freshwater Habitat | CALWR_WQX-A1723000 | 2013-11-05 | 664.7292 | STORET | Waters shall not contain chemical constituents in concentrations that adversely affect beneficial uses. | The aluminum criterion for the protection of aquatic life, is pH, total hardness, and dissolved organic carbon (DOC) dependent. When total hardness or DOC data were not available, default values based on the level III ecoregions developed by U.S EPA were substituted (EPA, 2018). When pH data were not available, the median pH value for the ecoregion, a pH value from a comparable waterbody, or a pH value from a local study in the same waterbody was used as a comparable surrogate. | 4986 | 5790 | 4948
Regional Board 5 - Central Valley Region | Fall River (Pit) | Warm Freshwater Habitat | CALWR_WQX-A1723000 | 2014-02-04 | 654.817 | STORET | Waters shall not contain chemical constituents in concentrations that adversely affect beneficial uses. | The aluminum criterion for the protection of aquatic life, is pH, total hardness, and dissolved organic carbon (DOC) dependent. When total hardness or DOC data were not available, default values based on the level III ecoregions developed by U.S EPA were substituted (EPA, 2018). When pH data were not available, the median pH value for the ecoregion, a pH value from a comparable waterbody, or a pH value from a local study in the same waterbody was used as a comparable surrogate. | 4986 | 5790 | 4948
Regional Board 5 - Central Valley Region | Fall River (Pit) | Warm Freshwater Habitat | CALWR_WQX-A1723000 | 2014-05-06 | 564.7978 | STORET | Waters shall not contain chemical constituents in concentrations that adversely affect beneficial uses. | The aluminum criterion for the protection of aquatic life, is pH, total hardness, and dissolved organic carbon (DOC) dependent. When total hardness or DOC data were not available, default values based on the level III ecoregions developed by U.S EPA were substituted (EPA, 2018). When pH data were not available, the median pH value for the ecoregion, a pH value from a comparable waterbody, or a pH value from a local study in the same waterbody was used as a comparable surrogate. | 4986 | 5790 | 4948
Regional Board 5 - Central Valley Region | Fall River (Pit) | Warm Freshwater Habitat | CALWR_WQX-A1723000 | 2014-08-12 | 494.528 | STORET | Waters shall not contain chemical constituents in concentrations that adversely affect beneficial uses. | The aluminum criterion for the protection of aquatic life, is pH, total hardness, and dissolved organic carbon (DOC) dependent. When total hardness or DOC data were not available, default values based on the level III ecoregions developed by U.S EPA were substituted (EPA, 2018). When pH data were not available, the median pH value for the ecoregion, a pH value from a comparable waterbody, or a pH value from a local study in the same waterbody was used as a comparable surrogate. | 4986 | 5790 | 4948
Regional Board 5 - Central Valley Region | Fall River (Pit) | Warm Freshwater Habitat | CALWR_WQX-A1723000 | 2014-11-04 | 640.4133 | STORET | Waters shall not contain chemical constituents in concentrations that adversely affect beneficial uses. | The aluminum criterion for the protection of aquatic life, is pH, total hardness, and dissolved organic carbon (DOC) dependent. When total hardness or DOC data were not available, default values based on the level III ecoregions developed by U.S EPA were substituted (EPA, 2018). When pH data were not available, the median pH value for the ecoregion, a pH value from a comparable waterbody, or a pH value from a local study in the same waterbody was used as a comparable surrogate. | 4986 | 5790 | 4948
Regional Board 5 - Central Valley Region | Fall River (Pit) | Warm Freshwater Habitat | CALWR_WQX-A1723000 | 2015-02-03 | 663.0018 | STORET | Waters shall not contain chemical constituents in concentrations that adversely affect beneficial uses. | The aluminum criterion for the protection of aquatic life, is pH, total hardness, and dissolved organic carbon (DOC) dependent. When total hardness or DOC data were not available, default values based on the level III ecoregions developed by U.S EPA were substituted (EPA, 2018). When pH data were not available, the median pH value for the ecoregion, a pH value from a comparable waterbody, or a pH value from a local study in the same waterbody was used as a comparable surrogate. | 4986 | 5790 | 4948
Regional Board 5 - Central Valley Region | Fall River (Pit) | Warm Freshwater Habitat | CALWR_WQX-A1723000 | 2015-05-05 | 640.4133 | STORET | Waters shall not contain chemical constituents in concentrations that adversely affect beneficial uses. | The aluminum criterion for the protection of aquatic life, is pH, total hardness, and dissolved organic carbon (DOC) dependent. When total hardness or DOC data were not available, default values based on the level III ecoregions developed by U.S EPA were substituted (EPA, 2018). When pH data were not available, the median pH value for the ecoregion, a pH value from a comparable waterbody, or a pH value from a local study in the same waterbody was used as a comparable surrogate. | 4986 | 5790 | 4948
Regional Board 5 - Central Valley Region | Fall River (Pit) | Warm Freshwater Habitat | CALWR_WQX-A1723000 | 2015-08-04 | 640.4133 | STORET | Waters shall not contain chemical constituents in concentrations that adversely affect beneficial uses. | The aluminum criterion for the protection of aquatic life, is pH, total hardness, and dissolved organic carbon (DOC) dependent. When total hardness or DOC data were not available, default values based on the level III ecoregions developed by U.S EPA were substituted (EPA, 2018). When pH data were not available, the median pH value for the ecoregion, a pH value from a comparable waterbody, or a pH value from a local study in the same waterbody was used as a comparable surrogate. | 4986 | 5790 | 4948
Regional Board 5 - Central Valley Region | Dorris Reservoir (Modoc County) | Warm Freshwater Habitat | CALWR_WQX-A1C12930294 | 2015-09-22 | 455.9768 | STORET | Waters shall not contain chemical constituents in concentrations that adversely affect beneficial uses. | The aluminum criterion for the protection of aquatic life, is pH, total hardness, and dissolved organic carbon (DOC) dependent. When total hardness or DOC data were not available, default values based on the level III ecoregions developed by U.S EPA were substituted (EPA, 2018). When pH data were not available, the median pH value for the ecoregion, a pH value from a comparable waterbody, or a pH value from a local study in the same waterbody was used as a comparable surrogate. | 4986 | 5790 | 4948
Regional Board 5 - Central Valley Region | Sacramento River (Above Shasta Lake) | Warm Freshwater Habitat | CALWR_WQX-A2160000 | 2014-11-03 | 761.2456 | STORET | Waters shall not contain chemical constituents in concentrations that adversely affect beneficial uses. | The aluminum criterion for the protection of aquatic life, is pH, total hardness, and dissolved organic carbon (DOC) dependent. When total hardness or DOC data were not available, default values based on the level III ecoregions developed by U.S EPA were substituted (EPA, 2018). When pH data were not available, the median pH value for the ecoregion, a pH value from a comparable waterbody, or a pH value from a local study in the same waterbody was used as a comparable surrogate. | 4986 | 5790 | 4948
Regional Board 5 - Central Valley Region | Sacramento River (Above Shasta Lake) | Warm Freshwater Habitat | CALWR_WQX-A2160000 | 2015-02-02 | 680.6678 | STORET | Waters shall not contain chemical constituents in concentrations that adversely affect beneficial uses. | The aluminum criterion for the protection of aquatic life, is pH, total hardness, and dissolved organic carbon (DOC) dependent. When total hardness or DOC data were not available, default values based on the level III ecoregions developed by U.S EPA were substituted (EPA, 2018). When pH data were not available, the median pH value for the ecoregion, a pH value from a comparable waterbody, or a pH value from a local study in the same waterbody was used as a comparable surrogate. | 4986 | 5790 | 4948
Regional Board 5 - Central Valley Region | Sacramento River (Above Shasta Lake) | Warm Freshwater Habitat | CALWR_WQX-A2160000 | 2015-05-04 | 790.4836 | STORET | Waters shall not contain chemical constituents in concentrations that adversely affect beneficial uses. | The aluminum criterion for the protection of aquatic life, is pH, total hardness, and dissolved organic carbon (DOC) dependent. When total hardness or DOC data were not available, default values based on the level III ecoregions developed by U.S EPA were substituted (EPA, 2018). When pH data were not available, the median pH value for the ecoregion, a pH value from a comparable waterbody, or a pH value from a local study in the same waterbody was used as a comparable surrogate. | 4986 | 5790 | 4948
Regional Board 5 - Central Valley Region | Sacramento River (Above Shasta Lake) | Warm Freshwater Habitat | CALWR_WQX-A2160000 | 2015-08-03 | 680.6678 | STORET | Waters shall not contain chemical constituents in concentrations that adversely affect beneficial uses. | The aluminum criterion for the protection of aquatic life, is pH, total hardness, and dissolved organic carbon (DOC) dependent. When total hardness or DOC data were not available, default values based on the level III ecoregions developed by U.S EPA were substituted (EPA, 2018). When pH data were not available, the median pH value for the ecoregion, a pH value from a comparable waterbody, or a pH value from a local study in the same waterbody was used as a comparable surrogate. | 4986 | 5790 | 4948
Regional Board 5 - Central Valley Region | McCloud River | Warm Freshwater Habitat | CALWR_WQX-A2215000 | 2010-11-01 | 757.2047 | STORET | Waters shall not contain chemical constituents in concentrations that adversely affect beneficial uses. | The aluminum criterion for the protection of aquatic life, is pH, total hardness, and dissolved organic carbon (DOC) dependent. When total hardness or DOC data were not available, default values based on the level III ecoregions developed by U.S EPA were substituted (EPA, 2018). When pH data were not available, the median pH value for the ecoregion, a pH value from a comparable waterbody, or a pH value from a local study in the same waterbody was used as a comparable surrogate. | 4986 | 5790 | 4948
Regional Board 5 - Central Valley Region | McCloud River | Warm Freshwater Habitat | CALWR_WQX-A2215000 | 2011-01-31 | 702.5712 | STORET | Waters shall not contain chemical constituents in concentrations that adversely affect beneficial uses. | The aluminum criterion for the protection of aquatic life, is pH, total hardness, and dissolved organic carbon (DOC) dependent. When total hardness or DOC data were not available, default values based on the level III ecoregions developed by U.S EPA were substituted (EPA, 2018). When pH data were not available, the median pH value for the ecoregion, a pH value from a comparable waterbody, or a pH value from a local study in the same waterbody was used as a comparable surrogate. | 4986 | 5790 | 4948
Regional Board 5 - Central Valley Region | McCloud River | Warm Freshwater Habitat | CALWR_WQX-A2215000 | 2011-05-02 | 790.4836 | STORET | Waters shall not contain chemical constituents in concentrations that adversely affect beneficial uses. | The aluminum criterion for the protection of aquatic life, is pH, total hardness, and dissolved organic carbon (DOC) dependent. When total hardness or DOC data were not available, default values based on the level III ecoregions developed by U.S EPA were substituted (EPA, 2018). When pH data were not available, the median pH value for the ecoregion, a pH value from a comparable waterbody, or a pH value from a local study in the same waterbody was used as a comparable surrogate. | 4986 | 5790 | 4948
Regional Board 5 - Central Valley Region | McCloud River | Warm Freshwater Habitat | CALWR_WQX-A2215000 | 2011-08-01 | 757.2047 | STORET | Waters shall not contain chemical constituents in concentrations that adversely affect beneficial uses. | The aluminum criterion for the protection of aquatic life, is pH, total hardness, and dissolved organic carbon (DOC) dependent. When total hardness or DOC data were not available, default values based on the level III ecoregions developed by U.S EPA were substituted (EPA, 2018). When pH data were not available, the median pH value for the ecoregion, a pH value from a comparable waterbody, or a pH value from a local study in the same waterbody was used as a comparable surrogate. | 4986 | 5790 | 4948
Regional Board 5 - Central Valley Region | McCloud River | Warm Freshwater Habitat | CALWR_WQX-A2215000 | 2011-10-31 | 790.4836 | STORET | Waters shall not contain chemical constituents in concentrations that adversely affect beneficial uses. | The aluminum criterion for the protection of aquatic life, is pH, total hardness, and dissolved organic carbon (DOC) dependent. When total hardness or DOC data were not available, default values based on the level III ecoregions developed by U.S EPA were substituted (EPA, 2018). When pH data were not available, the median pH value for the ecoregion, a pH value from a comparable waterbody, or a pH value from a local study in the same waterbody was used as a comparable surrogate. | 4986 | 5790 | 4948
Regional Board 5 - Central Valley Region | McCloud River | Warm Freshwater Habitat | CALWR_WQX-A2215000 | 2012-01-30 | 796.8577 | STORET | Waters shall not contain chemical constituents in concentrations that adversely affect beneficial uses. | The aluminum criterion for the protection of aquatic life, is pH, total hardness, and dissolved organic carbon (DOC) dependent. When total hardness or DOC data were not available, default values based on the level III ecoregions developed by U.S EPA were substituted (EPA, 2018). When pH data were not available, the median pH value for the ecoregion, a pH value from a comparable waterbody, or a pH value from a local study in the same waterbody was used as a comparable surrogate. | 4986 | 5790 | 4948
Regional Board 5 - Central Valley Region | McCloud River | Warm Freshwater Habitat | CALWR_WQX-A2215000 | 2012-05-07 | 796.8577 | STORET | Waters shall not contain chemical constituents in concentrations that adversely affect beneficial uses. | The aluminum criterion for the protection of aquatic life, is pH, total hardness, and dissolved organic carbon (DOC) dependent. When total hardness or DOC data were not available, default values based on the level III ecoregions developed by U.S EPA were substituted (EPA, 2018). When pH data were not available, the median pH value for the ecoregion, a pH value from a comparable waterbody, or a pH value from a local study in the same waterbody was used as a comparable surrogate. | 4986 | 5790 | 4948
Regional Board 5 - Central Valley Region | McCloud River | Warm Freshwater Habitat | CALWR_WQX-A2215000 | 2012-08-16 | 796.8577 | STORET | Waters shall not contain chemical constituents in concentrations that adversely affect beneficial uses. | The aluminum criterion for the protection of aquatic life, is pH, total hardness, and dissolved organic carbon (DOC) dependent. When total hardness or DOC data were not available, default values based on the level III ecoregions developed by U.S EPA were substituted (EPA, 2018). When pH data were not available, the median pH value for the ecoregion, a pH value from a comparable waterbody, or a pH value from a local study in the same waterbody was used as a comparable surrogate. | 4986 | 5790 | 4948
Regional Board 5 - Central Valley Region | McCloud River | Warm Freshwater Habitat | CALWR_WQX-A2215000 | 2012-11-05 | 754.4741 | STORET | Waters shall not contain chemical constituents in concentrations that adversely affect beneficial uses. | The aluminum criterion for the protection of aquatic life, is pH, total hardness, and dissolved organic carbon (DOC) dependent. When total hardness or DOC data were not available, default values based on the level III ecoregions developed by U.S EPA were substituted (EPA, 2018). When pH data were not available, the median pH value for the ecoregion, a pH value from a comparable waterbody, or a pH value from a local study in the same waterbody was used as a comparable surrogate. | 4986 | 5790 | 4948
Regional Board 5 - Central Valley Region | McCloud River | Warm Freshwater Habitat | CALWR_WQX-A2215000 | 2013-02-05 | 754.4741 | STORET | Waters shall not contain chemical constituents in concentrations that adversely affect beneficial uses. | The aluminum criterion for the protection of aquatic life, is pH, total hardness, and dissolved organic carbon (DOC) dependent. When total hardness or DOC data were not available, default values based on the level III ecoregions developed by U.S EPA were substituted (EPA, 2018). When pH data were not available, the median pH value for the ecoregion, a pH value from a comparable waterbody, or a pH value from a local study in the same waterbody was used as a comparable surrogate. | 4986 | 5790 | 4948
Regional Board 5 - Central Valley Region | McCloud River | Warm Freshwater Habitat | CALWR_WQX-A2215000 | 2013-05-06 | 754.4741 | STORET | Waters shall not contain chemical constituents in concentrations that adversely affect beneficial uses. | The aluminum criterion for the protection of aquatic life, is pH, total hardness, and dissolved organic carbon (DOC) dependent. When total hardness or DOC data were not available, default values based on the level III ecoregions developed by U.S EPA were substituted (EPA, 2018). When pH data were not available, the median pH value for the ecoregion, a pH value from a comparable waterbody, or a pH value from a local study in the same waterbody was used as a comparable surrogate. | 4986 | 5790 | 4948
Regional Board 5 - Central Valley Region | McCloud River | Warm Freshwater Habitat | CALWR_WQX-A2215000 | 2013-08-05 | 796.8577 | STORET | Waters shall not contain chemical constituents in concentrations that adversely affect beneficial uses. | The aluminum criterion for the protection of aquatic life, is pH, total hardness, and dissolved organic carbon (DOC) dependent. When total hardness or DOC data were not available, default values based on the level III ecoregions developed by U.S EPA were substituted (EPA, 2018). When pH data were not available, the median pH value for the ecoregion, a pH value from a comparable waterbody, or a pH value from a local study in the same waterbody was used as a comparable surrogate. | 4986 | 5790 | 4948
Regional Board 5 - Central Valley Region | McCloud River | Warm Freshwater Habitat | CALWR_WQX-A2215000 | 2013-11-04 | 796.8577 | STORET | Waters shall not contain chemical constituents in concentrations that adversely affect beneficial uses. | The aluminum criterion for the protection of aquatic life, is pH, total hardness, and dissolved organic carbon (DOC) dependent. When total hardness or DOC data were not available, default values based on the level III ecoregions developed by U.S EPA were substituted (EPA, 2018). When pH data were not available, the median pH value for the ecoregion, a pH value from a comparable waterbody, or a pH value from a local study in the same waterbody was used as a comparable surrogate. | 4986 | 5790 | 4948
Regional Board 5 - Central Valley Region | McCloud River | Warm Freshwater Habitat | CALWR_WQX-A2215000 | 2014-02-03 | 796.8577 | STORET | Waters shall not contain chemical constituents in concentrations that adversely affect beneficial uses. | The aluminum criterion for the protection of aquatic life, is pH, total hardness, and dissolved organic carbon (DOC) dependent. When total hardness or DOC data were not available, default values based on the level III ecoregions developed by U.S EPA were substituted (EPA, 2018). When pH data were not available, the median pH value for the ecoregion, a pH value from a comparable waterbody, or a pH value from a local study in the same waterbody was used as a comparable surrogate. | 4986 | 5790 | 4948
Regional Board 5 - Central Valley Region | McCloud River | Warm Freshwater Habitat | CALWR_WQX-A2215000 | 2014-05-05 | 761.2456 | STORET | Waters shall not contain chemical constituents in concentrations that adversely affect beneficial uses. | The aluminum criterion for the protection of aquatic life, is pH, total hardness, and dissolved organic carbon (DOC) dependent. When total hardness or DOC data were not available, default values based on the level III ecoregions developed by U.S EPA were substituted (EPA, 2018). When pH data were not available, the median pH value for the ecoregion, a pH value from a comparable waterbody, or a pH value from a local study in the same waterbody was used as a comparable surrogate. | 4986 | 5790 | 4948
Regional Board 5 - Central Valley Region | McCloud River | Warm Freshwater Habitat | CALWR_WQX-A2215000 | 2014-08-11 | 761.2456 | STORET | Waters shall not contain chemical constituents in concentrations that adversely affect beneficial uses. | The aluminum criterion for the protection of aquatic life, is pH, total hardness, and dissolved organic carbon (DOC) dependent. When total hardness or DOC data were not available, default values based on the level III ecoregions developed by U.S EPA were substituted (EPA, 2018). When pH data were not available, the median pH value for the ecoregion, a pH value from a comparable waterbody, or a pH value from a local study in the same waterbody was used as a comparable surrogate. | 4986 | 5790 | 4948
Regional Board 5 - Central Valley Region | McCloud River | Warm Freshwater Habitat | CALWR_WQX-A2215000 | 2014-11-03 | 475.6318 | STORET | Waters shall not contain chemical constituents in concentrations that adversely affect beneficial uses. | The aluminum criterion for the protection of aquatic life, is pH, total hardness, and dissolved organic carbon (DOC) dependent. When total hardness or DOC data were not available, default values based on the level III ecoregions developed by U.S EPA were substituted (EPA, 2018). When pH data were not available, the median pH value for the ecoregion, a pH value from a comparable waterbody, or a pH value from a local study in the same waterbody was used as a comparable surrogate. | 4986 | 5790 | 4948
Regional Board 5 - Central Valley Region | McCloud River | Warm Freshwater Habitat | CALWR_WQX-A2215000 | 2015-02-02 | 416.9183 | STORET | Waters shall not contain chemical constituents in concentrations that adversely affect beneficial uses. | The aluminum criterion for the protection of aquatic life, is pH, total hardness, and dissolved organic carbon (DOC) dependent. When total hardness or DOC data were not available, default values based on the level III ecoregions developed by U.S EPA were substituted (EPA, 2018). When pH data were not available, the median pH value for the ecoregion, a pH value from a comparable waterbody, or a pH value from a local study in the same waterbody was used as a comparable surrogate. | 4986 | 5790 | 4948
Regional Board 5 - Central Valley Region | McCloud River | Warm Freshwater Habitat | CALWR_WQX-A2215000 | 2015-05-04 | 602.5611 | STORET | Waters shall not contain chemical constituents in concentrations that adversely affect beneficial uses. | The aluminum criterion for the protection of aquatic life, is pH, total hardness, and dissolved organic carbon (DOC) dependent. When total hardness or DOC data were not available, default values based on the level III ecoregions developed by U.S EPA were substituted (EPA, 2018). When pH data were not available, the median pH value for the ecoregion, a pH value from a comparable waterbody, or a pH value from a local study in the same waterbody was used as a comparable surrogate. | 4986 | 5790 | 4948
Regional Board 5 - Central Valley Region | McCloud River | Warm Freshwater Habitat | CALWR_WQX-A2215000 | 2015-08-03 | 680.6678 | STORET | Waters shall not contain chemical constituents in concentrations that adversely affect beneficial uses. | The aluminum criterion for the protection of aquatic life, is pH, total hardness, and dissolved organic carbon (DOC) dependent. When total hardness or DOC data were not available, default values based on the level III ecoregions developed by U.S EPA were substituted (EPA, 2018). When pH data were not available, the median pH value for the ecoregion, a pH value from a comparable waterbody, or a pH value from a local study in the same waterbody was used as a comparable surrogate. | 4986 | 5790 | 4948
Regional Board 5 - Central Valley Region | McCloud River | Warm Freshwater Habitat | CALWR_WQX-A2215000 | 2015-11-02 | 602.5611 | STORET | Waters shall not contain chemical constituents in concentrations that adversely affect beneficial uses. | The aluminum criterion for the protection of aquatic life, is pH, total hardness, and dissolved organic carbon (DOC) dependent. When total hardness or DOC data were not available, default values based on the level III ecoregions developed by U.S EPA were substituted (EPA, 2018). When pH data were not available, the median pH value for the ecoregion, a pH value from a comparable waterbody, or a pH value from a local study in the same waterbody was used as a comparable surrogate. | 4986 | 5790 | 4948
Regional Board 5 - Central Valley Region | Stony Creek | Warm Freshwater Habitat | CALWR_WQX-A3111000 | 2010-10-26 | 1211.1038 | STORET | Waters shall not contain chemical constituents in concentrations that adversely affect beneficial uses. | The aluminum criterion for the protection of aquatic life, is pH, total hardness, and dissolved organic carbon (DOC) dependent. When total hardness or DOC data were not available, default values based on the level III ecoregions developed by U.S EPA were substituted (EPA, 2018). When pH data were not available, the median pH value for the ecoregion, a pH value from a comparable waterbody, or a pH value from a local study in the same waterbody was used as a comparable surrogate. | 4986 | 5790 | 4948
Regional Board 5 - Central Valley Region | Stony Creek | Warm Freshwater Habitat | CALWR_WQX-A3111000 | 2010-11-29 | 1003.7785 | STORET | Waters shall not contain chemical constituents in concentrations that adversely affect beneficial uses. | The aluminum criterion for the protection of aquatic life, is pH, total hardness, and dissolved organic carbon (DOC) dependent. When total hardness or DOC data were not available, default values based on the level III ecoregions developed by U.S EPA were substituted (EPA, 2018). When pH data were not available, the median pH value for the ecoregion, a pH value from a comparable waterbody, or a pH value from a local study in the same waterbody was used as a comparable surrogate. | 4986 | 5790 | 4948
Regional Board 5 - Central Valley Region | Stony Creek | Warm Freshwater Habitat | CALWR_WQX-A3111000 | 2010-12-13 | 1366.9148 | STORET | Waters shall not contain chemical constituents in concentrations that adversely affect beneficial uses. | The aluminum criterion for the protection of aquatic life, is pH, total hardness, and dissolved organic carbon (DOC) dependent. When total hardness or DOC data were not available, default values based on the level III ecoregions developed by U.S EPA were substituted (EPA, 2018). When pH data were not available, the median pH value for the ecoregion, a pH value from a comparable waterbody, or a pH value from a local study in the same waterbody was used as a comparable surrogate. | 4986 | 5790 | 4948
Regional Board 5 - Central Valley Region | Stony Creek | Warm Freshwater Habitat | CALWR_WQX-A3111000 | 2011-01-19 | 1211.1038 | STORET | Waters shall not contain chemical constituents in concentrations that adversely affect beneficial uses. | The aluminum criterion for the protection of aquatic life, is pH, total hardness, and dissolved organic carbon (DOC) dependent. When total hardness or DOC data were not available, default values based on the level III ecoregions developed by U.S EPA were substituted (EPA, 2018). When pH data were not available, the median pH value for the ecoregion, a pH value from a comparable waterbody, or a pH value from a local study in the same waterbody was used as a comparable surrogate. | 4986 | 5790 | 4948
Regional Board 5 - Central Valley Region | Clear Creek (below Whiskeytown Lake, Shasta County) | Warm Freshwater Habitat | CALWR_WQX-A3601000 | 2010-11-01 | 390.6971 | STORET | Waters shall not contain chemical constituents in concentrations that adversely affect beneficial uses. | The aluminum criterion for the protection of aquatic life, is pH, total hardness, and dissolved organic carbon (DOC) dependent. When total hardness or DOC data were not available, default values based on the level III ecoregions developed by U.S EPA were substituted (EPA, 2018). When pH data were not available, the median pH value for the ecoregion, a pH value from a comparable waterbody, or a pH value from a local study in the same waterbody was used as a comparable surrogate. | 4986 | 5790 | 4948
Regional Board 5 - Central Valley Region | Clear Creek (below Whiskeytown Lake, Shasta County) | Warm Freshwater Habitat | CALWR_WQX-A3601000 | 2011-01-31 | 1001.561 | STORET | Waters shall not contain chemical constituents in concentrations that adversely affect beneficial uses. | The aluminum criterion for the protection of aquatic life, is pH, total hardness, and dissolved organic carbon (DOC) dependent. When total hardness or DOC data were not available, default values based on the level III ecoregions developed by U.S EPA were substituted (EPA, 2018). When pH data were not available, the median pH value for the ecoregion, a pH value from a comparable waterbody, or a pH value from a local study in the same waterbody was used as a comparable surrogate. | 4986 | 5790 | 4948
Regional Board 5 - Central Valley Region | Clear Creek (below Whiskeytown Lake, Shasta County) | Warm Freshwater Habitat | CALWR_WQX-A3601000 | 2011-05-02 | 649.1349 | STORET | Waters shall not contain chemical constituents in concentrations that adversely affect beneficial uses. | The aluminum criterion for the protection of aquatic life, is pH, total hardness, and dissolved organic carbon (DOC) dependent. When total hardness or DOC data were not available, default values based on the level III ecoregions developed by U.S EPA were substituted (EPA, 2018). When pH data were not available, the median pH value for the ecoregion, a pH value from a comparable waterbody, or a pH value from a local study in the same waterbody was used as a comparable surrogate. | 4986 | 5790 | 4948
Regional Board 5 - Central Valley Region | Clear Creek (below Whiskeytown Lake, Shasta County) | Warm Freshwater Habitat | CALWR_WQX-A3601000 | 2011-08-01 | 1091.8203 | STORET | Waters shall not contain chemical constituents in concentrations that adversely affect beneficial uses. | The aluminum criterion for the protection of aquatic life, is pH, total hardness, and dissolved organic carbon (DOC) dependent. When total hardness or DOC data were not available, default values based on the level III ecoregions developed by U.S EPA were substituted (EPA, 2018). When pH data were not available, the median pH value for the ecoregion, a pH value from a comparable waterbody, or a pH value from a local study in the same waterbody was used as a comparable surrogate. | 4986 | 5790 | 4948
Regional Board 5 - Central Valley Region | Clear Creek (below Whiskeytown Lake, Shasta County) | Warm Freshwater Habitat | CALWR_WQX-A3601000 | 2011-10-31 | 1091.8203 | STORET | Waters shall not contain chemical constituents in concentrations that adversely affect beneficial uses. | The aluminum criterion for the protection of aquatic life, is pH, total hardness, and dissolved organic carbon (DOC) dependent. When total hardness or DOC data were not available, default values based on the level III ecoregions developed by U.S EPA were substituted (EPA, 2018). When pH data were not available, the median pH value for the ecoregion, a pH value from a comparable waterbody, or a pH value from a local study in the same waterbody was used as a comparable surrogate. | 4986 | 5790 | 4948
Regional Board 5 - Central Valley Region | Clear Creek (below Whiskeytown Lake, Shasta County) | Warm Freshwater Habitat | CALWR_WQX-A3601000 | 2012-01-30 | 1091.8203 | STORET | Waters shall not contain chemical constituents in concentrations that adversely affect beneficial uses. | The aluminum criterion for the protection of aquatic life, is pH, total hardness, and dissolved organic carbon (DOC) dependent. When total hardness or DOC data were not available, default values based on the level III ecoregions developed by U.S EPA were substituted (EPA, 2018). When pH data were not available, the median pH value for the ecoregion, a pH value from a comparable waterbody, or a pH value from a local study in the same waterbody was used as a comparable surrogate. | 4986 | 5790 | 4948
Regional Board 5 - Central Valley Region | Clear Creek (below Whiskeytown Lake, Shasta County) | Warm Freshwater Habitat | CALWR_WQX-A3601000 | 2012-05-07 | 903.4137 | STORET | Waters shall not contain chemical constituents in concentrations that adversely affect beneficial uses. | The aluminum criterion for the protection of aquatic life, is pH, total hardness, and dissolved organic carbon (DOC) dependent. When total hardness or DOC data were not available, default values based on the level III ecoregions developed by U.S EPA were substituted (EPA, 2018). When pH data were not available, the median pH value for the ecoregion, a pH value from a comparable waterbody, or a pH value from a local study in the same waterbody was used as a comparable surrogate. | 4986 | 5790 | 4948
Regional Board 5 - Central Valley Region | Clear Creek (below Whiskeytown Lake, Shasta County) | Warm Freshwater Habitat | CALWR_WQX-A3601000 | 2012-08-06 | 1162.3996 | STORET | Waters shall not contain chemical constituents in concentrations that adversely affect beneficial uses. | The aluminum criterion for the protection of aquatic life, is pH, total hardness, and dissolved organic carbon (DOC) dependent. When total hardness or DOC data were not available, default values based on the level III ecoregions developed by U.S EPA were substituted (EPA, 2018). When pH data were not available, the median pH value for the ecoregion, a pH value from a comparable waterbody, or a pH value from a local study in the same waterbody was used as a comparable surrogate. | 4986 | 5790 | 4948
Regional Board 5 - Central Valley Region | Clear Creek (below Whiskeytown Lake, Shasta County) | Warm Freshwater Habitat | CALWR_WQX-A3601000 | 2012-11-05 | 582.7387 | STORET | Waters shall not contain chemical constituents in concentrations that adversely affect beneficial uses. | The aluminum criterion for the protection of aquatic life, is pH, total hardness, and dissolved organic carbon (DOC) dependent. When total hardness or DOC data were not available, default values based on the level III ecoregions developed by U.S EPA were substituted (EPA, 2018). When pH data were not available, the median pH value for the ecoregion, a pH value from a comparable waterbody, or a pH value from a local study in the same waterbody was used as a comparable surrogate. | 4986 | 5790 | 4948
Regional Board 5 - Central Valley Region | Clear Creek (below Whiskeytown Lake, Shasta County) | Warm Freshwater Habitat | CALWR_WQX-A3601000 | 2013-02-05 | 903.4137 | STORET | Waters shall not contain chemical constituents in concentrations that adversely affect beneficial uses. | The aluminum criterion for the protection of aquatic life, is pH, total hardness, and dissolved organic carbon (DOC) dependent. When total hardness or DOC data were not available, default values based on the level III ecoregions developed by U.S EPA were substituted (EPA, 2018). When pH data were not available, the median pH value for the ecoregion, a pH value from a comparable waterbody, or a pH value from a local study in the same waterbody was used as a comparable surrogate. | 4986 | 5790 | 4948
Regional Board 5 - Central Valley Region | Clear Creek (below Whiskeytown Lake, Shasta County) | Warm Freshwater Habitat | CALWR_WQX-A3601000 | 2013-05-06 | 903.4137 | STORET | Waters shall not contain chemical constituents in concentrations that adversely affect beneficial uses. | The aluminum criterion for the protection of aquatic life, is pH, total hardness, and dissolved organic carbon (DOC) dependent. When total hardness or DOC data were not available, default values based on the level III ecoregions developed by U.S EPA were substituted (EPA, 2018). When pH data were not available, the median pH value for the ecoregion, a pH value from a comparable waterbody, or a pH value from a local study in the same waterbody was used as a comparable surrogate. | 4986 | 5790 | 4948
Regional Board 5 - Central Valley Region | Clear Creek (below Whiskeytown Lake, Shasta County) | Warm Freshwater Habitat | CALWR_WQX-A3601000 | 2013-08-05 | 809.7061 | STORET | Waters shall not contain chemical constituents in concentrations that adversely affect beneficial uses. | The aluminum criterion for the protection of aquatic life, is pH, total hardness, and dissolved organic carbon (DOC) dependent. When total hardness or DOC data were not available, default values based on the level III ecoregions developed by U.S EPA were substituted (EPA, 2018). When pH data were not available, the median pH value for the ecoregion, a pH value from a comparable waterbody, or a pH value from a local study in the same waterbody was used as a comparable surrogate. | 4986 | 5790 | 4948
Regional Board 5 - Central Valley Region | Clear Creek (below Whiskeytown Lake, Shasta County) | Warm Freshwater Habitat | CALWR_WQX-A3601000 | 2013-11-04 | 1001.561 | STORET | Waters shall not contain chemical constituents in concentrations that adversely affect beneficial uses. | The aluminum criterion for the protection of aquatic life, is pH, total hardness, and dissolved organic carbon (DOC) dependent. When total hardness or DOC data were not available, default values based on the level III ecoregions developed by U.S EPA were substituted (EPA, 2018). When pH data were not available, the median pH value for the ecoregion, a pH value from a comparable waterbody, or a pH value from a local study in the same waterbody was used as a comparable surrogate. | 4986 | 5790 | 4948
Regional Board 5 - Central Valley Region | Clear Creek (below Whiskeytown Lake, Shasta County) | Warm Freshwater Habitat | CALWR_WQX-A3601000 | 2014-02-03 | 1091.8203 | STORET | Waters shall not contain chemical constituents in concentrations that adversely affect beneficial uses. | The aluminum criterion for the protection of aquatic life, is pH, total hardness, and dissolved organic carbon (DOC) dependent. When total hardness or DOC data were not available, default values based on the level III ecoregions developed by U.S EPA were substituted (EPA, 2018). When pH data were not available, the median pH value for the ecoregion, a pH value from a comparable waterbody, or a pH value from a local study in the same waterbody was used as a comparable surrogate. | 4986 | 5790 | 4948
Regional Board 5 - Central Valley Region | Clear Creek (below Whiskeytown Lake, Shasta County) | Warm Freshwater Habitat | CALWR_WQX-A3601000 | 2014-05-05 | 724.6566 | STORET | Waters shall not contain chemical constituents in concentrations that adversely affect beneficial uses. | The aluminum criterion for the protection of aquatic life, is pH, total hardness, and dissolved organic carbon (DOC) dependent. When total hardness or DOC data were not available, default values based on the level III ecoregions developed by U.S EPA were substituted (EPA, 2018). When pH data were not available, the median pH value for the ecoregion, a pH value from a comparable waterbody, or a pH value from a local study in the same waterbody was used as a comparable surrogate. | 4986 | 5790 | 4948
Regional Board 5 - Central Valley Region | Clear Creek (below Whiskeytown Lake, Shasta County) | Warm Freshwater Habitat | CALWR_WQX-A3601000 | 2014-08-11 | 582.7387 | STORET | Waters shall not contain chemical constituents in concentrations that adversely affect beneficial uses. | The aluminum criterion for the protection of aquatic life, is pH, total hardness, and dissolved organic carbon (DOC) dependent. When total hardness or DOC data were not available, default values based on the level III ecoregions developed by U.S EPA were substituted (EPA, 2018). When pH data were not available, the median pH value for the ecoregion, a pH value from a comparable waterbody, or a pH value from a local study in the same waterbody was used as a comparable surrogate. | 4986 | 5790 | 4948
Regional Board 5 - Central Valley Region | Clear Creek (below Whiskeytown Lake, Shasta County) | Warm Freshwater Habitat | CALWR_WQX-A3601000 | 2014-11-04 | 724.6566 | STORET | Waters shall not contain chemical constituents in concentrations that adversely affect beneficial uses. | The aluminum criterion for the protection of aquatic life, is pH, total hardness, and dissolved organic carbon (DOC) dependent. When total hardness or DOC data were not available, default values based on the level III ecoregions developed by U.S EPA were substituted (EPA, 2018). When pH data were not available, the median pH value for the ecoregion, a pH value from a comparable waterbody, or a pH value from a local study in the same waterbody was used as a comparable surrogate. | 4986 | 5790 | 4948
Regional Board 5 - Central Valley Region | Clear Creek (below Whiskeytown Lake, Shasta County) | Warm Freshwater Habitat | CALWR_WQX-A3601000 | 2015-02-03 | 1091.8203 | STORET | Waters shall not contain chemical constituents in concentrations that adversely affect beneficial uses. | The aluminum criterion for the protection of aquatic life, is pH, total hardness, and dissolved organic carbon (DOC) dependent. When total hardness or DOC data were not available, default values based on the level III ecoregions developed by U.S EPA were substituted (EPA, 2018). When pH data were not available, the median pH value for the ecoregion, a pH value from a comparable waterbody, or a pH value from a local study in the same waterbody was used as a comparable surrogate. | 4986 | 5790 | 4948
Regional Board 5 - Central Valley Region | Clear Creek (below Whiskeytown Lake, Shasta County) | Warm Freshwater Habitat | CALWR_WQX-A3601000 | 2015-05-05 | 356.7458 | STORET | Waters shall not contain chemical constituents in concentrations that adversely affect beneficial uses. | The aluminum criterion for the protection of aquatic life, is pH, total hardness, and dissolved organic carbon (DOC) dependent. When total hardness or DOC data were not available, default values based on the level III ecoregions developed by U.S EPA were substituted (EPA, 2018). When pH data were not available, the median pH value for the ecoregion, a pH value from a comparable waterbody, or a pH value from a local study in the same waterbody was used as a comparable surrogate. | 4986 | 5790 | 4948
Regional Board 5 - Central Valley Region | Clear Creek (below Whiskeytown Lake, Shasta County) | Warm Freshwater Habitat | CALWR_WQX-A3601000 | 2015-08-04 | 1091.8203 | STORET | Waters shall not contain chemical constituents in concentrations that adversely affect beneficial uses. | The aluminum criterion for the protection of aquatic life, is pH, total hardness, and dissolved organic carbon (DOC) dependent. When total hardness or DOC data were not available, default values based on the level III ecoregions developed by U.S EPA were substituted (EPA, 2018). When pH data were not available, the median pH value for the ecoregion, a pH value from a comparable waterbody, or a pH value from a local study in the same waterbody was used as a comparable surrogate. | 4986 | 5790 | 4948
Regional Board 5 - Central Valley Region | Clear Creek (below Whiskeytown Lake, Shasta County) | Warm Freshwater Habitat | CALWR_WQX-A3601000 | 2015-11-03 | 649.1349 | STORET | Waters shall not contain chemical constituents in concentrations that adversely affect beneficial uses. | The aluminum criterion for the protection of aquatic life, is pH, total hardness, and dissolved organic carbon (DOC) dependent. When total hardness or DOC data were not available, default values based on the level III ecoregions developed by U.S EPA were substituted (EPA, 2018). When pH data were not available, the median pH value for the ecoregion, a pH value from a comparable waterbody, or a pH value from a local study in the same waterbody was used as a comparable surrogate. | 4986 | 5790 | 4948
Regional Board 5 - Central Valley Region | Butte Creek (Butte County) | Warm Freshwater Habitat | CALWR_WQX-A4150000 | 2014-11-05 | 427.3742 | STORET | Waters shall not contain chemical constituents in concentrations that adversely affect beneficial uses. | The aluminum criterion for the protection of aquatic life, is pH, total hardness, and dissolved organic carbon (DOC) dependent. When total hardness or DOC data were not available, default values based on the level III ecoregions developed by U.S EPA were substituted (EPA, 2018). When pH data were not available, the median pH value for the ecoregion, a pH value from a comparable waterbody, or a pH value from a local study in the same waterbody was used as a comparable surrogate. | 4986 | 5790 | 4948
Regional Board 5 - Central Valley Region | Butte Creek (Butte County) | Warm Freshwater Habitat | CALWR_WQX-A4150000 | 2015-02-11 | 458.295 | STORET | Waters shall not contain chemical constituents in concentrations that adversely affect beneficial uses. | The aluminum criterion for the protection of aquatic life, is pH, total hardness, and dissolved organic carbon (DOC) dependent. When total hardness or DOC data were not available, default values based on the level III ecoregions developed by U.S EPA were substituted (EPA, 2018). When pH data were not available, the median pH value for the ecoregion, a pH value from a comparable waterbody, or a pH value from a local study in the same waterbody was used as a comparable surrogate. | 4986 | 5790 | 4948
Regional Board 5 - Central Valley Region | Butte Creek (Butte County) | Warm Freshwater Habitat | CALWR_WQX-A4150000 | 2015-05-12 | 393.687 | STORET | Waters shall not contain chemical constituents in concentrations that adversely affect beneficial uses. | The aluminum criterion for the protection of aquatic life, is pH, total hardness, and dissolved organic carbon (DOC) dependent. When total hardness or DOC data were not available, default values based on the level III ecoregions developed by U.S EPA were substituted (EPA, 2018). When pH data were not available, the median pH value for the ecoregion, a pH value from a comparable waterbody, or a pH value from a local study in the same waterbody was used as a comparable surrogate. | 4986 | 5790 | 4948
Regional Board 5 - Central Valley Region | Butte Creek (Butte County) | Warm Freshwater Habitat | CALWR_WQX-A4150000 | 2015-11-09 | 464.1669 | STORET | Waters shall not contain chemical constituents in concentrations that adversely affect beneficial uses. | The aluminum criterion for the protection of aquatic life, is pH, total hardness, and dissolved organic carbon (DOC) dependent. When total hardness or DOC data were not available, default values based on the level III ecoregions developed by U.S EPA were substituted (EPA, 2018). When pH data were not available, the median pH value for the ecoregion, a pH value from a comparable waterbody, or a pH value from a local study in the same waterbody was used as a comparable surrogate. | 4986 | 5790 | 4948
Regional Board 5 - Central Valley Region | Big Chico Creek (Butte and Tehama Counties) | Warm Freshwater Habitat | CALWR_WQX-A4216000 | 2014-11-05 | 448.0756 | STORET | Waters shall not contain chemical constituents in concentrations that adversely affect beneficial uses. | The aluminum criterion for the protection of aquatic life, is pH, total hardness, and dissolved organic carbon (DOC) dependent. When total hardness or DOC data were not available, default values based on the level III ecoregions developed by U.S EPA were substituted (EPA, 2018). When pH data were not available, the median pH value for the ecoregion, a pH value from a comparable waterbody, or a pH value from a local study in the same waterbody was used as a comparable surrogate. | 4986 | 5790 | 4948
Regional Board 5 - Central Valley Region | Big Chico Creek (Butte and Tehama Counties) | Warm Freshwater Habitat | CALWR_WQX-A4216000 | 2015-02-11 | 433.8031 | STORET | Waters shall not contain chemical constituents in concentrations that adversely affect beneficial uses. | The aluminum criterion for the protection of aquatic life, is pH, total hardness, and dissolved organic carbon (DOC) dependent. When total hardness or DOC data were not available, default values based on the level III ecoregions developed by U.S EPA were substituted (EPA, 2018). When pH data were not available, the median pH value for the ecoregion, a pH value from a comparable waterbody, or a pH value from a local study in the same waterbody was used as a comparable surrogate. | 4986 | 5790 | 4948
Regional Board 5 - Central Valley Region | Big Chico Creek (Butte and Tehama Counties) | Warm Freshwater Habitat | CALWR_WQX-A4216000 | 2015-05-12 | 393.687 | STORET | Waters shall not contain chemical constituents in concentrations that adversely affect beneficial uses. | The aluminum criterion for the protection of aquatic life, is pH, total hardness, and dissolved organic carbon (DOC) dependent. When total hardness or DOC data were not available, default values based on the level III ecoregions developed by U.S EPA were substituted (EPA, 2018). When pH data were not available, the median pH value for the ecoregion, a pH value from a comparable waterbody, or a pH value from a local study in the same waterbody was used as a comparable surrogate. | 4986 | 5790 | 4948
Regional Board 5 - Central Valley Region | Deer Creek (Tehama County) | Warm Freshwater Habitat | CALWR_WQX-A4317700 | 2014-11-05 | 306.9399 | STORET | Waters shall not contain chemical constituents in concentrations that adversely affect beneficial uses. | The aluminum criterion for the protection of aquatic life, is pH, total hardness, and dissolved organic carbon (DOC) dependent. When total hardness or DOC data were not available, default values based on the level III ecoregions developed by U.S EPA were substituted (EPA, 2018). When pH data were not available, the median pH value for the ecoregion, a pH value from a comparable waterbody, or a pH value from a local study in the same waterbody was used as a comparable surrogate. | 4986 | 5790 | 4948
Regional Board 5 - Central Valley Region | Deer Creek (Tehama County) | Warm Freshwater Habitat | CALWR_WQX-A4317700 | 2015-02-11 | 393.687 | STORET | Waters shall not contain chemical constituents in concentrations that adversely affect beneficial uses. | The aluminum criterion for the protection of aquatic life, is pH, total hardness, and dissolved organic carbon (DOC) dependent. When total hardness or DOC data were not available, default values based on the level III ecoregions developed by U.S EPA were substituted (EPA, 2018). When pH data were not available, the median pH value for the ecoregion, a pH value from a comparable waterbody, or a pH value from a local study in the same waterbody was used as a comparable surrogate. | 4986 | 5790 | 4948
Regional Board 5 - Central Valley Region | Deer Creek (Tehama County) | Warm Freshwater Habitat | CALWR_WQX-A4317700 | 2015-05-12 | 427.3742 | STORET | Waters shall not contain chemical constituents in concentrations that adversely affect beneficial uses. | The aluminum criterion for the protection of aquatic life, is pH, total hardness, and dissolved organic carbon (DOC) dependent. When total hardness or DOC data were not available, default values based on the level III ecoregions developed by U.S EPA were substituted (EPA, 2018). When pH data were not available, the median pH value for the ecoregion, a pH value from a comparable waterbody, or a pH value from a local study in the same waterbody was used as a comparable surrogate. | 4986 | 5790 | 4948
Regional Board 5 - Central Valley Region | Deer Creek (Tehama County) | Warm Freshwater Habitat | CALWR_WQX-A4317700 | 2015-08-10 | 448.0756 | STORET | Waters shall not contain chemical constituents in concentrations that adversely affect beneficial uses. | The aluminum criterion for the protection of aquatic life, is pH, total hardness, and dissolved organic carbon (DOC) dependent. When total hardness or DOC data were not available, default values based on the level III ecoregions developed by U.S EPA were substituted (EPA, 2018). When pH data were not available, the median pH value for the ecoregion, a pH value from a comparable waterbody, or a pH value from a local study in the same waterbody was used as a comparable surrogate. | 4986 | 5790 | 4948
Regional Board 5 - Central Valley Region | Deer Creek (Tehama County) | Warm Freshwater Habitat | CALWR_WQX-A4317700 | 2015-11-09 | 419.1626 | STORET | Waters shall not contain chemical constituents in concentrations that adversely affect beneficial uses. | The aluminum criterion for the protection of aquatic life, is pH, total hardness, and dissolved organic carbon (DOC) dependent. When total hardness or DOC data were not available, default values based on the level III ecoregions developed by U.S EPA were substituted (EPA, 2018). When pH data were not available, the median pH value for the ecoregion, a pH value from a comparable waterbody, or a pH value from a local study in the same waterbody was used as a comparable surrogate. | 4986 | 5790 | 4948
Regional Board 5 - Central Valley Region | Mill Creek (Tehama County) | Warm Freshwater Habitat | CALWR_WQX-A4418000 | 2014-11-05 | 433.8031 | STORET | Waters shall not contain chemical constituents in concentrations that adversely affect beneficial uses. | The aluminum criterion for the protection of aquatic life, is pH, total hardness, and dissolved organic carbon (DOC) dependent. When total hardness or DOC data were not available, default values based on the level III ecoregions developed by U.S EPA were substituted (EPA, 2018). When pH data were not available, the median pH value for the ecoregion, a pH value from a comparable waterbody, or a pH value from a local study in the same waterbody was used as a comparable surrogate. | 4986 | 5790 | 4948
Regional Board 5 - Central Valley Region | Mill Creek (Tehama County) | Warm Freshwater Habitat | CALWR_WQX-A4418000 | 2015-02-11 | 393.687 | STORET | Waters shall not contain chemical constituents in concentrations that adversely affect beneficial uses. | The aluminum criterion for the protection of aquatic life, is pH, total hardness, and dissolved organic carbon (DOC) dependent. When total hardness or DOC data were not available, default values based on the level III ecoregions developed by U.S EPA were substituted (EPA, 2018). When pH data were not available, the median pH value for the ecoregion, a pH value from a comparable waterbody, or a pH value from a local study in the same waterbody was used as a comparable surrogate. | 4986 | 5790 | 4948
Regional Board 5 - Central Valley Region | Mill Creek (Tehama County) | Warm Freshwater Habitat | CALWR_WQX-A4418000 | 2015-05-12 | 393.687 | STORET | Waters shall not contain chemical constituents in concentrations that adversely affect beneficial uses. | The aluminum criterion for the protection of aquatic life, is pH, total hardness, and dissolved organic carbon (DOC) dependent. When total hardness or DOC data were not available, default values based on the level III ecoregions developed by U.S EPA were substituted (EPA, 2018). When pH data were not available, the median pH value for the ecoregion, a pH value from a comparable waterbody, or a pH value from a local study in the same waterbody was used as a comparable surrogate. | 4986 | 5790 | 4948
Regional Board 5 - Central Valley Region | Mill Creek (Tehama County) | Warm Freshwater Habitat | CALWR_WQX-A4418000 | 2015-11-09 | 433.8031 | STORET | Waters shall not contain chemical constituents in concentrations that adversely affect beneficial uses. | The aluminum criterion for the protection of aquatic life, is pH, total hardness, and dissolved organic carbon (DOC) dependent. When total hardness or DOC data were not available, default values based on the level III ecoregions developed by U.S EPA were substituted (EPA, 2018). When pH data were not available, the median pH value for the ecoregion, a pH value from a comparable waterbody, or a pH value from a local study in the same waterbody was used as a comparable surrogate. | 4986 | 5790 | 4948
Regional Board 5 - Central Valley Region | Paynes Creek (Tehama County) | Warm Freshwater Habitat | CALWR_WQX-A4605001 | 2013-11-04 | 1244.3078 | STORET | Waters shall not contain chemical constituents in concentrations that adversely affect beneficial uses. | The aluminum criterion for the protection of aquatic life, is pH, total hardness, and dissolved organic carbon (DOC) dependent. When total hardness or DOC data were not available, default values based on the level III ecoregions developed by U.S EPA were substituted (EPA, 2018). When pH data were not available, the median pH value for the ecoregion, a pH value from a comparable waterbody, or a pH value from a local study in the same waterbody was used as a comparable surrogate. | 4986 | 5790 | 4948
Regional Board 5 - Central Valley Region | Paynes Creek (Tehama County) | Warm Freshwater Habitat | CALWR_WQX-A4605001 | 2014-02-03 | 1244.3078 | STORET | Waters shall not contain chemical constituents in concentrations that adversely affect beneficial uses. | The aluminum criterion for the protection of aquatic life, is pH, total hardness, and dissolved organic carbon (DOC) dependent. When total hardness or DOC data were not available, default values based on the level III ecoregions developed by U.S EPA were substituted (EPA, 2018). When pH data were not available, the median pH value for the ecoregion, a pH value from a comparable waterbody, or a pH value from a local study in the same waterbody was used as a comparable surrogate. | 4986 | 5790 | 4948
Regional Board 5 - Central Valley Region | Paynes Creek (Tehama County) | Warm Freshwater Habitat | CALWR_WQX-A4605001 | 2014-05-05 | 1001.561 | STORET | Waters shall not contain chemical constituents in concentrations that adversely affect beneficial uses. | The aluminum criterion for the protection of aquatic life, is pH, total hardness, and dissolved organic carbon (DOC) dependent. When total hardness or DOC data were not available, default values based on the level III ecoregions developed by U.S EPA were substituted (EPA, 2018). When pH data were not available, the median pH value for the ecoregion, a pH value from a comparable waterbody, or a pH value from a local study in the same waterbody was used as a comparable surrogate. | 4986 | 5790 | 4948
Regional Board 5 - Central Valley Region | Paynes Creek (Tehama County) | Warm Freshwater Habitat | CALWR_WQX-A4605001 | 2014-08-11 | 903.4137 | STORET | Waters shall not contain chemical constituents in concentrations that adversely affect beneficial uses. | The aluminum criterion for the protection of aquatic life, is pH, total hardness, and dissolved organic carbon (DOC) dependent. When total hardness or DOC data were not available, default values based on the level III ecoregions developed by U.S EPA were substituted (EPA, 2018). When pH data were not available, the median pH value for the ecoregion, a pH value from a comparable waterbody, or a pH value from a local study in the same waterbody was used as a comparable surrogate. | 4986 | 5790 | 4948
Regional Board 5 - Central Valley Region | Paynes Creek (Tehama County) | Warm Freshwater Habitat | CALWR_WQX-A4605001 | 2014-11-04 | 903.4137 | STORET | Waters shall not contain chemical constituents in concentrations that adversely affect beneficial uses. | The aluminum criterion for the protection of aquatic life, is pH, total hardness, and dissolved organic carbon (DOC) dependent. When total hardness or DOC data were not available, default values based on the level III ecoregions developed by U.S EPA were substituted (EPA, 2018). When pH data were not available, the median pH value for the ecoregion, a pH value from a comparable waterbody, or a pH value from a local study in the same waterbody was used as a comparable surrogate. | 4986 | 5790 | 4948
Regional Board 5 - Central Valley Region | Paynes Creek (Tehama County) | Warm Freshwater Habitat | CALWR_WQX-A4605001 | 2015-02-03 | 1091.8203 | STORET | Waters shall not contain chemical constituents in concentrations that adversely affect beneficial uses. | The aluminum criterion for the protection of aquatic life, is pH, total hardness, and dissolved organic carbon (DOC) dependent. When total hardness or DOC data were not available, default values based on the level III ecoregions developed by U.S EPA were substituted (EPA, 2018). When pH data were not available, the median pH value for the ecoregion, a pH value from a comparable waterbody, or a pH value from a local study in the same waterbody was used as a comparable surrogate. | 4986 | 5790 | 4948
Regional Board 5 - Central Valley Region | Paynes Creek (Tehama County) | Warm Freshwater Habitat | CALWR_WQX-A4605001 | 2015-05-05 | 1244.3078 | STORET | Waters shall not contain chemical constituents in concentrations that adversely affect beneficial uses. | The aluminum criterion for the protection of aquatic life, is pH, total hardness, and dissolved organic carbon (DOC) dependent. When total hardness or DOC data were not available, default values based on the level III ecoregions developed by U.S EPA were substituted (EPA, 2018). When pH data were not available, the median pH value for the ecoregion, a pH value from a comparable waterbody, or a pH value from a local study in the same waterbody was used as a comparable surrogate. | 4986 | 5790 | 4948
Regional Board 5 - Central Valley Region | Paynes Creek (Tehama County) | Warm Freshwater Habitat | CALWR_WQX-A4605001 | 2015-08-04 | 1001.561 | STORET | Waters shall not contain chemical constituents in concentrations that adversely affect beneficial uses. | The aluminum criterion for the protection of aquatic life, is pH, total hardness, and dissolved organic carbon (DOC) dependent. When total hardness or DOC data were not available, default values based on the level III ecoregions developed by U.S EPA were substituted (EPA, 2018). When pH data were not available, the median pH value for the ecoregion, a pH value from a comparable waterbody, or a pH value from a local study in the same waterbody was used as a comparable surrogate. | 4986 | 5790 | 4948
Regional Board 5 - Central Valley Region | Paynes Creek (Tehama County) | Warm Freshwater Habitat | CALWR_WQX-A4605001 | 2015-11-03 | 649.1349 | STORET | Waters shall not contain chemical constituents in concentrations that adversely affect beneficial uses. | The aluminum criterion for the protection of aquatic life, is pH, total hardness, and dissolved organic carbon (DOC) dependent. When total hardness or DOC data were not available, default values based on the level III ecoregions developed by U.S EPA were substituted (EPA, 2018). When pH data were not available, the median pH value for the ecoregion, a pH value from a comparable waterbody, or a pH value from a local study in the same waterbody was used as a comparable surrogate. | 4986 | 5790 | 4948
Regional Board 5 - Central Valley Region | Battle Creek (Tehama County) | Warm Freshwater Habitat | CALWR_WQX-A4708000 | 2010-11-01 | 1091.8203 | STORET | Waters shall not contain chemical constituents in concentrations that adversely affect beneficial uses. | The aluminum criterion for the protection of aquatic life, is pH, total hardness, and dissolved organic carbon (DOC) dependent. When total hardness or DOC data were not available, default values based on the level III ecoregions developed by U.S EPA were substituted (EPA, 2018). When pH data were not available, the median pH value for the ecoregion, a pH value from a comparable waterbody, or a pH value from a local study in the same waterbody was used as a comparable surrogate. | 4986 | 5790 | 4948
Regional Board 5 - Central Valley Region | Battle Creek (Tehama County) | Warm Freshwater Habitat | CALWR_WQX-A4708000 | 2011-01-31 | 1126.2496 | STORET | Waters shall not contain chemical constituents in concentrations that adversely affect beneficial uses. | The aluminum criterion for the protection of aquatic life, is pH, total hardness, and dissolved organic carbon (DOC) dependent. When total hardness or DOC data were not available, default values based on the level III ecoregions developed by U.S EPA were substituted (EPA, 2018). When pH data were not available, the median pH value for the ecoregion, a pH value from a comparable waterbody, or a pH value from a local study in the same waterbody was used as a comparable surrogate. | 4986 | 5790 | 4948
Regional Board 5 - Central Valley Region | Battle Creek (Tehama County) | Warm Freshwater Habitat | CALWR_WQX-A4708000 | 2011-05-02 | 1001.561 | STORET | Waters shall not contain chemical constituents in concentrations that adversely affect beneficial uses. | The aluminum criterion for the protection of aquatic life, is pH, total hardness, and dissolved organic carbon (DOC) dependent. When total hardness or DOC data were not available, default values based on the level III ecoregions developed by U.S EPA were substituted (EPA, 2018). When pH data were not available, the median pH value for the ecoregion, a pH value from a comparable waterbody, or a pH value from a local study in the same waterbody was used as a comparable surrogate. | 4986 | 5790 | 4948
Regional Board 5 - Central Valley Region | Battle Creek (Tehama County) | Warm Freshwater Habitat | CALWR_WQX-A4708000 | 2011-08-01 | 1260.1434 | STORET | Waters shall not contain chemical constituents in concentrations that adversely affect beneficial uses. | The aluminum criterion for the protection of aquatic life, is pH, total hardness, and dissolved organic carbon (DOC) dependent. When total hardness or DOC data were not available, default values based on the level III ecoregions developed by U.S EPA were substituted (EPA, 2018). When pH data were not available, the median pH value for the ecoregion, a pH value from a comparable waterbody, or a pH value from a local study in the same waterbody was used as a comparable surrogate. | 4986 | 5790 | 4948
Regional Board 5 - Central Valley Region | Battle Creek (Tehama County) | Warm Freshwater Habitat | CALWR_WQX-A4708000 | 2011-10-31 | 903.4137 | STORET | Waters shall not contain chemical constituents in concentrations that adversely affect beneficial uses. | The aluminum criterion for the protection of aquatic life, is pH, total hardness, and dissolved organic carbon (DOC) dependent. When total hardness or DOC data were not available, default values based on the level III ecoregions developed by U.S EPA were substituted (EPA, 2018). When pH data were not available, the median pH value for the ecoregion, a pH value from a comparable waterbody, or a pH value from a local study in the same waterbody was used as a comparable surrogate. | 4986 | 5790 | 4948
Regional Board 5 - Central Valley Region | Battle Creek (Tehama County) | Warm Freshwater Habitat | CALWR_WQX-A4708000 | 2012-01-30 | 1244.3078 | STORET | Waters shall not contain chemical constituents in concentrations that adversely affect beneficial uses. | The aluminum criterion for the protection of aquatic life, is pH, total hardness, and dissolved organic carbon (DOC) dependent. When total hardness or DOC data were not available, default values based on the level III ecoregions developed by U.S EPA were substituted (EPA, 2018). When pH data were not available, the median pH value for the ecoregion, a pH value from a comparable waterbody, or a pH value from a local study in the same waterbody was used as a comparable surrogate. | 4986 | 5790 | 4948
Regional Board 5 - Central Valley Region | Battle Creek (Tehama County) | Warm Freshwater Habitat | CALWR_WQX-A4708000 | 2012-05-07 | 1260.1434 | STORET | Waters shall not contain chemical constituents in concentrations that adversely affect beneficial uses. | The aluminum criterion for the protection of aquatic life, is pH, total hardness, and dissolved organic carbon (DOC) dependent. When total hardness or DOC data were not available, default values based on the level III ecoregions developed by U.S EPA were substituted (EPA, 2018). When pH data were not available, the median pH value for the ecoregion, a pH value from a comparable waterbody, or a pH value from a local study in the same waterbody was used as a comparable surrogate. | 4986 | 5790 | 4948
Regional Board 5 - Central Valley Region | Battle Creek (Tehama County) | Warm Freshwater Habitat | CALWR_WQX-A4708000 | 2012-08-06 | 1244.3078 | STORET | Waters shall not contain chemical constituents in concentrations that adversely affect beneficial uses. | The aluminum criterion for the protection of aquatic life, is pH, total hardness, and dissolved organic carbon (DOC) dependent. When total hardness or DOC data were not available, default values based on the level III ecoregions developed by U.S EPA were substituted (EPA, 2018). When pH data were not available, the median pH value for the ecoregion, a pH value from a comparable waterbody, or a pH value from a local study in the same waterbody was used as a comparable surrogate. | 4986 | 5790 | 4948
Regional Board 5 - Central Valley Region | Battle Creek (Tehama County) | Warm Freshwater Habitat | CALWR_WQX-A4708000 | 2012-11-05 | 809.7061 | STORET | Waters shall not contain chemical constituents in concentrations that adversely affect beneficial uses. | The aluminum criterion for the protection of aquatic life, is pH, total hardness, and dissolved organic carbon (DOC) dependent. When total hardness or DOC data were not available, default values based on the level III ecoregions developed by U.S EPA were substituted (EPA, 2018). When pH data were not available, the median pH value for the ecoregion, a pH value from a comparable waterbody, or a pH value from a local study in the same waterbody was used as a comparable surrogate. | 4986 | 5790 | 4948
Regional Board 5 - Central Valley Region | Battle Creek (Tehama County) | Warm Freshwater Habitat | CALWR_WQX-A4708000 | 2013-02-05 | 1260.1434 | STORET | Waters shall not contain chemical constituents in concentrations that adversely affect beneficial uses. | The aluminum criterion for the protection of aquatic life, is pH, total hardness, and dissolved organic carbon (DOC) dependent. When total hardness or DOC data were not available, default values based on the level III ecoregions developed by U.S EPA were substituted (EPA, 2018). When pH data were not available, the median pH value for the ecoregion, a pH value from a comparable waterbody, or a pH value from a local study in the same waterbody was used as a comparable surrogate. | 4986 | 5790 | 4948
Regional Board 5 - Central Valley Region | Battle Creek (Tehama County) | Warm Freshwater Habitat | CALWR_WQX-A4708000 | 2013-05-06 | 1091.8203 | STORET | Waters shall not contain chemical constituents in concentrations that adversely affect beneficial uses. | The aluminum criterion for the protection of aquatic life, is pH, total hardness, and dissolved organic carbon (DOC) dependent. When total hardness or DOC data were not available, default values based on the level III ecoregions developed by U.S EPA were substituted (EPA, 2018). When pH data were not available, the median pH value for the ecoregion, a pH value from a comparable waterbody, or a pH value from a local study in the same waterbody was used as a comparable surrogate. | 4986 | 5790 | 4948
Regional Board 5 - Central Valley Region | Battle Creek (Tehama County) | Warm Freshwater Habitat | CALWR_WQX-A4708000 | 2013-08-05 | 1162.3996 | STORET | Waters shall not contain chemical constituents in concentrations that adversely affect beneficial uses. | The aluminum criterion for the protection of aquatic life, is pH, total hardness, and dissolved organic carbon (DOC) dependent. When total hardness or DOC data were not available, default values based on the level III ecoregions developed by U.S EPA were substituted (EPA, 2018). When pH data were not available, the median pH value for the ecoregion, a pH value from a comparable waterbody, or a pH value from a local study in the same waterbody was used as a comparable surrogate. | 4986 | 5790 | 4948
Regional Board 5 - Central Valley Region | Battle Creek (Tehama County) | Warm Freshwater Habitat | CALWR_WQX-A4708000 | 2013-11-04 | 1244.3078 | STORET | Waters shall not contain chemical constituents in concentrations that adversely affect beneficial uses. | The aluminum criterion for the protection of aquatic life, is pH, total hardness, and dissolved organic carbon (DOC) dependent. When total hardness or DOC data were not available, default values based on the level III ecoregions developed by U.S EPA were substituted (EPA, 2018). When pH data were not available, the median pH value for the ecoregion, a pH value from a comparable waterbody, or a pH value from a local study in the same waterbody was used as a comparable surrogate. | 4986 | 5790 | 4948
Regional Board 5 - Central Valley Region | Battle Creek (Tehama County) | Warm Freshwater Habitat | CALWR_WQX-A4708000 | 2014-02-03 | 1244.3078 | STORET | Waters shall not contain chemical constituents in concentrations that adversely affect beneficial uses. | The aluminum criterion for the protection of aquatic life, is pH, total hardness, and dissolved organic carbon (DOC) dependent. When total hardness or DOC data were not available, default values based on the level III ecoregions developed by U.S EPA were substituted (EPA, 2018). When pH data were not available, the median pH value for the ecoregion, a pH value from a comparable waterbody, or a pH value from a local study in the same waterbody was used as a comparable surrogate. | 4986 | 5790 | 4948
Regional Board 5 - Central Valley Region | Battle Creek (Tehama County) | Warm Freshwater Habitat | CALWR_WQX-A4708000 | 2014-05-05 | 1001.561 | STORET | Waters shall not contain chemical constituents in concentrations that adversely affect beneficial uses. | The aluminum criterion for the protection of aquatic life, is pH, total hardness, and dissolved organic carbon (DOC) dependent. When total hardness or DOC data were not available, default values based on the level III ecoregions developed by U.S EPA were substituted (EPA, 2018). When pH data were not available, the median pH value for the ecoregion, a pH value from a comparable waterbody, or a pH value from a local study in the same waterbody was used as a comparable surrogate. | 4986 | 5790 | 4948
Regional Board 5 - Central Valley Region | Battle Creek (Tehama County) | Warm Freshwater Habitat | CALWR_WQX-A4708000 | 2014-08-11 | 1091.8203 | STORET | Waters shall not contain chemical constituents in concentrations that adversely affect beneficial uses. | The aluminum criterion for the protection of aquatic life, is pH, total hardness, and dissolved organic carbon (DOC) dependent. When total hardness or DOC data were not available, default values based on the level III ecoregions developed by U.S EPA were substituted (EPA, 2018). When pH data were not available, the median pH value for the ecoregion, a pH value from a comparable waterbody, or a pH value from a local study in the same waterbody was used as a comparable surrogate. | 4986 | 5790 | 4948
Regional Board 5 - Central Valley Region | Battle Creek (Tehama County) | Warm Freshwater Habitat | CALWR_WQX-A4708000 | 2014-11-04 | 724.6566 | STORET | Waters shall not contain chemical constituents in concentrations that adversely affect beneficial uses. | The aluminum criterion for the protection of aquatic life, is pH, total hardness, and dissolved organic carbon (DOC) dependent. When total hardness or DOC data were not available, default values based on the level III ecoregions developed by U.S EPA were substituted (EPA, 2018). When pH data were not available, the median pH value for the ecoregion, a pH value from a comparable waterbody, or a pH value from a local study in the same waterbody was used as a comparable surrogate. | 4986 | 5790 | 4948
Regional Board 5 - Central Valley Region | Battle Creek (Tehama County) | Warm Freshwater Habitat | CALWR_WQX-A4708000 | 2015-02-03 | 1244.3078 | STORET | Waters shall not contain chemical constituents in concentrations that adversely affect beneficial uses. | The aluminum criterion for the protection of aquatic life, is pH, total hardness, and dissolved organic carbon (DOC) dependent. When total hardness or DOC data were not available, default values based on the level III ecoregions developed by U.S EPA were substituted (EPA, 2018). When pH data were not available, the median pH value for the ecoregion, a pH value from a comparable waterbody, or a pH value from a local study in the same waterbody was used as a comparable surrogate. | 4986 | 5790 | 4948
Regional Board 5 - Central Valley Region | Battle Creek (Tehama County) | Warm Freshwater Habitat | CALWR_WQX-A4708000 | 2015-05-05 | 1162.3996 | STORET | Waters shall not contain chemical constituents in concentrations that adversely affect beneficial uses. | The aluminum criterion for the protection of aquatic life, is pH, total hardness, and dissolved organic carbon (DOC) dependent. When total hardness or DOC data were not available, default values based on the level III ecoregions developed by U.S EPA were substituted (EPA, 2018). When pH data were not available, the median pH value for the ecoregion, a pH value from a comparable waterbody, or a pH value from a local study in the same waterbody was used as a comparable surrogate. | 4986 | 5790 | 4948
Regional Board 5 - Central Valley Region | Battle Creek (Tehama County) | Warm Freshwater Habitat | CALWR_WQX-A4708000 | 2015-08-04 | 1260.1434 | STORET | Waters shall not contain chemical constituents in concentrations that adversely affect beneficial uses. | The aluminum criterion for the protection of aquatic life, is pH, total hardness, and dissolved organic carbon (DOC) dependent. When total hardness or DOC data were not available, default values based on the level III ecoregions developed by U.S EPA were substituted (EPA, 2018). When pH data were not available, the median pH value for the ecoregion, a pH value from a comparable waterbody, or a pH value from a local study in the same waterbody was used as a comparable surrogate. | 4986 | 5790 | 4948
Regional Board 5 - Central Valley Region | North Fork Battle Creek (Shasta County) | Warm Freshwater Habitat | CALWR_WQX-A4712000 | 2014-11-03 | 264.1868 | STORET | Waters shall not contain chemical constituents in concentrations that adversely affect beneficial uses. | The aluminum criterion for the protection of aquatic life, is pH, total hardness, and dissolved organic carbon (DOC) dependent. When total hardness or DOC data were not available, default values based on the level III ecoregions developed by U.S EPA were substituted (EPA, 2018). When pH data were not available, the median pH value for the ecoregion, a pH value from a comparable waterbody, or a pH value from a local study in the same waterbody was used as a comparable surrogate. | 4986 | 5790 | 4948
Regional Board 5 - Central Valley Region | North Fork Battle Creek (Shasta County) | Warm Freshwater Habitat | CALWR_WQX-A4712000 | 2015-02-02 | 464.1669 | STORET | Waters shall not contain chemical constituents in concentrations that adversely affect beneficial uses. | The aluminum criterion for the protection of aquatic life, is pH, total hardness, and dissolved organic carbon (DOC) dependent. When total hardness or DOC data were not available, default values based on the level III ecoregions developed by U.S EPA were substituted (EPA, 2018). When pH data were not available, the median pH value for the ecoregion, a pH value from a comparable waterbody, or a pH value from a local study in the same waterbody was used as a comparable surrogate. | 4986 | 5790 | 4948
Regional Board 5 - Central Valley Region | North Fork Battle Creek (Shasta County) | Warm Freshwater Habitat | CALWR_WQX-A4712000 | 2015-05-04 | 458.295 | STORET | Waters shall not contain chemical constituents in concentrations that adversely affect beneficial uses. | The aluminum criterion for the protection of aquatic life, is pH, total hardness, and dissolved organic carbon (DOC) dependent. When total hardness or DOC data were not available, default values based on the level III ecoregions developed by U.S EPA were substituted (EPA, 2018). When pH data were not available, the median pH value for the ecoregion, a pH value from a comparable waterbody, or a pH value from a local study in the same waterbody was used as a comparable surrogate. | 4986 | 5790 | 4948
Regional Board 5 - Central Valley Region | North Fork Battle Creek (Shasta County) | Warm Freshwater Habitat | CALWR_WQX-A4712000 | 2015-08-03 | 465.5202 | STORET | Waters shall not contain chemical constituents in concentrations that adversely affect beneficial uses. | The aluminum criterion for the protection of aquatic life, is pH, total hardness, and dissolved organic carbon (DOC) dependent. When total hardness or DOC data were not available, default values based on the level III ecoregions developed by U.S EPA were substituted (EPA, 2018). When pH data were not available, the median pH value for the ecoregion, a pH value from a comparable waterbody, or a pH value from a local study in the same waterbody was used as a comparable surrogate. | 4986 | 5790 | 4948
Regional Board 5 - Central Valley Region | South Fork Battle Creek (Tehama County) | Warm Freshwater Habitat | CALWR_WQX-A4730000 | 2014-11-05 | 352.5314 | STORET | Waters shall not contain chemical constituents in concentrations that adversely affect beneficial uses. | The aluminum criterion for the protection of aquatic life, is pH, total hardness, and dissolved organic carbon (DOC) dependent. When total hardness or DOC data were not available, default values based on the level III ecoregions developed by U.S EPA were substituted (EPA, 2018). When pH data were not available, the median pH value for the ecoregion, a pH value from a comparable waterbody, or a pH value from a local study in the same waterbody was used as a comparable surrogate. | 4986 | 5790 | 4948
Regional Board 5 - Central Valley Region | South Fork Battle Creek (Tehama County) | Warm Freshwater Habitat | CALWR_WQX-A4730000 | 2015-02-11 | 393.687 | STORET | Waters shall not contain chemical constituents in concentrations that adversely affect beneficial uses. | The aluminum criterion for the protection of aquatic life, is pH, total hardness, and dissolved organic carbon (DOC) dependent. When total hardness or DOC data were not available, default values based on the level III ecoregions developed by U.S EPA were substituted (EPA, 2018). When pH data were not available, the median pH value for the ecoregion, a pH value from a comparable waterbody, or a pH value from a local study in the same waterbody was used as a comparable surrogate. | 4986 | 5790 | 4948
Regional Board 5 - Central Valley Region | South Fork Battle Creek (Tehama County) | Warm Freshwater Habitat | CALWR_WQX-A4730000 | 2015-05-12 | 352.5314 | STORET | Waters shall not contain chemical constituents in concentrations that adversely affect beneficial uses. | The aluminum criterion for the protection of aquatic life, is pH, total hardness, and dissolved organic carbon (DOC) dependent. When total hardness or DOC data were not available, default values based on the level III ecoregions developed by U.S EPA were substituted (EPA, 2018). When pH data were not available, the median pH value for the ecoregion, a pH value from a comparable waterbody, or a pH value from a local study in the same waterbody was used as a comparable surrogate. | 4986 | 5790 | 4948
Regional Board 5 - Central Valley Region | South Fork Battle Creek (Tehama County) | Warm Freshwater Habitat | CALWR_WQX-A4730000 | 2015-11-09 | 226.8457 | STORET | Waters shall not contain chemical constituents in concentrations that adversely affect beneficial uses. | The aluminum criterion for the protection of aquatic life, is pH, total hardness, and dissolved organic carbon (DOC) dependent. When total hardness or DOC data were not available, default values based on the level III ecoregions developed by U.S EPA were substituted (EPA, 2018). When pH data were not available, the median pH value for the ecoregion, a pH value from a comparable waterbody, or a pH value from a local study in the same waterbody was used as a comparable surrogate. | 4986 | 5790 | 4948
Regional Board 5 - Central Valley Region | Cow Creek (below Little Cow Creek) | Warm Freshwater Habitat | CALWR_WQX-A4811000 | 2010-11-01 | 1091.8203 | STORET | Waters shall not contain chemical constituents in concentrations that adversely affect beneficial uses. | The aluminum criterion for the protection of aquatic life, is pH, total hardness, and dissolved organic carbon (DOC) dependent. When total hardness or DOC data were not available, default values based on the level III ecoregions developed by U.S EPA were substituted (EPA, 2018). When pH data were not available, the median pH value for the ecoregion, a pH value from a comparable waterbody, or a pH value from a local study in the same waterbody was used as a comparable surrogate. | 4986 | 5790 | 4948
Regional Board 5 - Central Valley Region | Cow Creek (below Little Cow Creek) | Warm Freshwater Habitat | CALWR_WQX-A4811000 | 2011-01-31 | 1260.1434 | STORET | Waters shall not contain chemical constituents in concentrations that adversely affect beneficial uses. | The aluminum criterion for the protection of aquatic life, is pH, total hardness, and dissolved organic carbon (DOC) dependent. When total hardness or DOC data were not available, default values based on the level III ecoregions developed by U.S EPA were substituted (EPA, 2018). When pH data were not available, the median pH value for the ecoregion, a pH value from a comparable waterbody, or a pH value from a local study in the same waterbody was used as a comparable surrogate. | 4986 | 5790 | 4948
Regional Board 5 - Central Valley Region | Cow Creek (below Little Cow Creek) | Warm Freshwater Habitat | CALWR_WQX-A4811000 | 2011-05-02 | 903.4137 | STORET | Waters shall not contain chemical constituents in concentrations that adversely affect beneficial uses. | The aluminum criterion for the protection of aquatic life, is pH, total hardness, and dissolved organic carbon (DOC) dependent. When total hardness or DOC data were not available, default values based on the level III ecoregions developed by U.S EPA were substituted (EPA, 2018). When pH data were not available, the median pH value for the ecoregion, a pH value from a comparable waterbody, or a pH value from a local study in the same waterbody was used as a comparable surrogate. | 4986 | 5790 | 4948
Regional Board 5 - Central Valley Region | Cow Creek (below Little Cow Creek) | Warm Freshwater Habitat | CALWR_WQX-A4811000 | 2011-08-01 | 954.0627 | STORET | Waters shall not contain chemical constituents in concentrations that adversely affect beneficial uses. | The aluminum criterion for the protection of aquatic life, is pH, total hardness, and dissolved organic carbon (DOC) dependent. When total hardness or DOC data were not available, default values based on the level III ecoregions developed by U.S EPA were substituted (EPA, 2018). When pH data were not available, the median pH value for the ecoregion, a pH value from a comparable waterbody, or a pH value from a local study in the same waterbody was used as a comparable surrogate. | 4986 | 5790 | 4948
Regional Board 5 - Central Valley Region | Cow Creek (below Little Cow Creek) | Warm Freshwater Habitat | CALWR_WQX-A4811000 | 2011-10-31 | 1260.1434 | STORET | Waters shall not contain chemical constituents in concentrations that adversely affect beneficial uses. | The aluminum criterion for the protection of aquatic life, is pH, total hardness, and dissolved organic carbon (DOC) dependent. When total hardness or DOC data were not available, default values based on the level III ecoregions developed by U.S EPA were substituted (EPA, 2018). When pH data were not available, the median pH value for the ecoregion, a pH value from a comparable waterbody, or a pH value from a local study in the same waterbody was used as a comparable surrogate. | 4986 | 5790 | 4948
Regional Board 5 - Central Valley Region | Cow Creek (below Little Cow Creek) | Warm Freshwater Habitat | CALWR_WQX-A4811000 | 2012-01-30 | 809.7061 | STORET | Waters shall not contain chemical constituents in concentrations that adversely affect beneficial uses. | The aluminum criterion for the protection of aquatic life, is pH, total hardness, and dissolved organic carbon (DOC) dependent. When total hardness or DOC data were not available, default values based on the level III ecoregions developed by U.S EPA were substituted (EPA, 2018). When pH data were not available, the median pH value for the ecoregion, a pH value from a comparable waterbody, or a pH value from a local study in the same waterbody was used as a comparable surrogate. | 4986 | 5790 | 4948
Regional Board 5 - Central Valley Region | Cow Creek (below Little Cow Creek) | Warm Freshwater Habitat | CALWR_WQX-A4811000 | 2012-05-07 | 903.4137 | STORET | Waters shall not contain chemical constituents in concentrations that adversely affect beneficial uses. | The aluminum criterion for the protection of aquatic life, is pH, total hardness, and dissolved organic carbon (DOC) dependent. When total hardness or DOC data were not available, default values based on the level III ecoregions developed by U.S EPA were substituted (EPA, 2018). When pH data were not available, the median pH value for the ecoregion, a pH value from a comparable waterbody, or a pH value from a local study in the same waterbody was used as a comparable surrogate. | 4986 | 5790 | 4948
Regional Board 5 - Central Valley Region | Cow Creek (below Little Cow Creek) | Warm Freshwater Habitat | CALWR_WQX-A4811000 | 2012-08-06 | 1091.8203 | STORET | Waters shall not contain chemical constituents in concentrations that adversely affect beneficial uses. | The aluminum criterion for the protection of aquatic life, is pH, total hardness, and dissolved organic carbon (DOC) dependent. When total hardness or DOC data were not available, default values based on the level III ecoregions developed by U.S EPA were substituted (EPA, 2018). When pH data were not available, the median pH value for the ecoregion, a pH value from a comparable waterbody, or a pH value from a local study in the same waterbody was used as a comparable surrogate. | 4986 | 5790 | 4948
Regional Board 5 - Central Valley Region | Cow Creek (below Little Cow Creek) | Warm Freshwater Habitat | CALWR_WQX-A4811000 | 2012-11-05 | 1001.561 | STORET | Waters shall not contain chemical constituents in concentrations that adversely affect beneficial uses. | The aluminum criterion for the protection of aquatic life, is pH, total hardness, and dissolved organic carbon (DOC) dependent. When total hardness or DOC data were not available, default values based on the level III ecoregions developed by U.S EPA were substituted (EPA, 2018). When pH data were not available, the median pH value for the ecoregion, a pH value from a comparable waterbody, or a pH value from a local study in the same waterbody was used as a comparable surrogate. | 4986 | 5790 | 4948
Regional Board 5 - Central Valley Region | Cow Creek (below Little Cow Creek) | Warm Freshwater Habitat | CALWR_WQX-A4811000 | 2013-02-05 | 724.6566 | STORET | Waters shall not contain chemical constituents in concentrations that adversely affect beneficial uses. | The aluminum criterion for the protection of aquatic life, is pH, total hardness, and dissolved organic carbon (DOC) dependent. When total hardness or DOC data were not available, default values based on the level III ecoregions developed by U.S EPA were substituted (EPA, 2018). When pH data were not available, the median pH value for the ecoregion, a pH value from a comparable waterbody, or a pH value from a local study in the same waterbody was used as a comparable surrogate. | 4986 | 5790 | 4948
Regional Board 5 - Central Valley Region | Cow Creek (below Little Cow Creek) | Warm Freshwater Habitat | CALWR_WQX-A4811000 | 2013-05-06 | 903.4137 | STORET | Waters shall not contain chemical constituents in concentrations that adversely affect beneficial uses. | The aluminum criterion for the protection of aquatic life, is pH, total hardness, and dissolved organic carbon (DOC) dependent. When total hardness or DOC data were not available, default values based on the level III ecoregions developed by U.S EPA were substituted (EPA, 2018). When pH data were not available, the median pH value for the ecoregion, a pH value from a comparable waterbody, or a pH value from a local study in the same waterbody was used as a comparable surrogate. | 4986 | 5790 | 4948
Regional Board 5 - Central Valley Region | Cow Creek (below Little Cow Creek) | Warm Freshwater Habitat | CALWR_WQX-A4811000 | 2013-08-05 | 1260.1434 | STORET | Waters shall not contain chemical constituents in concentrations that adversely affect beneficial uses. | The aluminum criterion for the protection of aquatic life, is pH, total hardness, and dissolved organic carbon (DOC) dependent. When total hardness or DOC data were not available, default values based on the level III ecoregions developed by U.S EPA were substituted (EPA, 2018). When pH data were not available, the median pH value for the ecoregion, a pH value from a comparable waterbody, or a pH value from a local study in the same waterbody was used as a comparable surrogate. | 4986 | 5790 | 4948
Regional Board 5 - Central Valley Region | Cow Creek (below Little Cow Creek) | Warm Freshwater Habitat | CALWR_WQX-A4811000 | 2013-11-04 | 1162.3996 | STORET | Waters shall not contain chemical constituents in concentrations that adversely affect beneficial uses. | The aluminum criterion for the protection of aquatic life, is pH, total hardness, and dissolved organic carbon (DOC) dependent. When total hardness or DOC data were not available, default values based on the level III ecoregions developed by U.S EPA were substituted (EPA, 2018). When pH data were not available, the median pH value for the ecoregion, a pH value from a comparable waterbody, or a pH value from a local study in the same waterbody was used as a comparable surrogate. | 4986 | 5790 | 4948
Regional Board 5 - Central Valley Region | Cow Creek (below Little Cow Creek) | Warm Freshwater Habitat | CALWR_WQX-A4811000 | 2014-02-03 | 1091.8203 | STORET | Waters shall not contain chemical constituents in concentrations that adversely affect beneficial uses. | The aluminum criterion for the protection of aquatic life, is pH, total hardness, and dissolved organic carbon (DOC) dependent. When total hardness or DOC data were not available, default values based on the level III ecoregions developed by U.S EPA were substituted (EPA, 2018). When pH data were not available, the median pH value for the ecoregion, a pH value from a comparable waterbody, or a pH value from a local study in the same waterbody was used as a comparable surrogate. | 4986 | 5790 | 4948
Regional Board 5 - Central Valley Region | Cow Creek (below Little Cow Creek) | Warm Freshwater Habitat | CALWR_WQX-A4811000 | 2014-05-05 | 1260.1434 | STORET | Waters shall not contain chemical constituents in concentrations that adversely affect beneficial uses. | The aluminum criterion for the protection of aquatic life, is pH, total hardness, and dissolved organic carbon (DOC) dependent. When total hardness or DOC data were not available, default values based on the level III ecoregions developed by U.S EPA were substituted (EPA, 2018). When pH data were not available, the median pH value for the ecoregion, a pH value from a comparable waterbody, or a pH value from a local study in the same waterbody was used as a comparable surrogate. | 4986 | 5790 | 4948
Regional Board 5 - Central Valley Region | Cow Creek (below Little Cow Creek) | Warm Freshwater Habitat | CALWR_WQX-A4811000 | 2014-08-11 | 786.7821 | STORET | Waters shall not contain chemical constituents in concentrations that adversely affect beneficial uses. | The aluminum criterion for the protection of aquatic life, is pH, total hardness, and dissolved organic carbon (DOC) dependent. When total hardness or DOC data were not available, default values based on the level III ecoregions developed by U.S EPA were substituted (EPA, 2018). When pH data were not available, the median pH value for the ecoregion, a pH value from a comparable waterbody, or a pH value from a local study in the same waterbody was used as a comparable surrogate. | 4986 | 5790 | 4948
Regional Board 5 - Central Valley Region | Cow Creek (below Little Cow Creek) | Warm Freshwater Habitat | CALWR_WQX-A4811000 | 2014-11-03 | 1001.561 | STORET | Waters shall not contain chemical constituents in concentrations that adversely affect beneficial uses. | The aluminum criterion for the protection of aquatic life, is pH, total hardness, and dissolved organic carbon (DOC) dependent. When total hardness or DOC data were not available, default values based on the level III ecoregions developed by U.S EPA were substituted (EPA, 2018). When pH data were not available, the median pH value for the ecoregion, a pH value from a comparable waterbody, or a pH value from a local study in the same waterbody was used as a comparable surrogate. | 4986 | 5790 | 4948
Regional Board 5 - Central Valley Region | Cow Creek (below Little Cow Creek) | Warm Freshwater Habitat | CALWR_WQX-A4811000 | 2015-02-02 | 1001.561 | STORET | Waters shall not contain chemical constituents in concentrations that adversely affect beneficial uses. | The aluminum criterion for the protection of aquatic life, is pH, total hardness, and dissolved organic carbon (DOC) dependent. When total hardness or DOC data were not available, default values based on the level III ecoregions developed by U.S EPA were substituted (EPA, 2018). When pH data were not available, the median pH value for the ecoregion, a pH value from a comparable waterbody, or a pH value from a local study in the same waterbody was used as a comparable surrogate. | 4986 | 5790 | 4948
Regional Board 5 - Central Valley Region | Cow Creek (below Little Cow Creek) | Warm Freshwater Habitat | CALWR_WQX-A4811000 | 2015-05-04 | 1035.2398 | STORET | Waters shall not contain chemical constituents in concentrations that adversely affect beneficial uses. | The aluminum criterion for the protection of aquatic life, is pH, total hardness, and dissolved organic carbon (DOC) dependent. When total hardness or DOC data were not available, default values based on the level III ecoregions developed by U.S EPA were substituted (EPA, 2018). When pH data were not available, the median pH value for the ecoregion, a pH value from a comparable waterbody, or a pH value from a local study in the same waterbody was used as a comparable surrogate. | 4986 | 5790 | 4948
Regional Board 5 - Central Valley Region | Cow Creek (below Little Cow Creek) | Warm Freshwater Habitat | CALWR_WQX-A4811000 | 2015-08-03 | 809.7061 | STORET | Waters shall not contain chemical constituents in concentrations that adversely affect beneficial uses. | The aluminum criterion for the protection of aquatic life, is pH, total hardness, and dissolved organic carbon (DOC) dependent. When total hardness or DOC data were not available, default values based on the level III ecoregions developed by U.S EPA were substituted (EPA, 2018). When pH data were not available, the median pH value for the ecoregion, a pH value from a comparable waterbody, or a pH value from a local study in the same waterbody was used as a comparable surrogate. | 4986 | 5790 | 4948
Regional Board 5 - Central Valley Region | Cow Creek (below Little Cow Creek) | Warm Freshwater Habitat | CALWR_WQX-A4811000 | 2015-11-02 | 1091.8203 | STORET | Waters shall not contain chemical constituents in concentrations that adversely affect beneficial uses. | The aluminum criterion for the protection of aquatic life, is pH, total hardness, and dissolved organic carbon (DOC) dependent. When total hardness or DOC data were not available, default values based on the level III ecoregions developed by U.S EPA were substituted (EPA, 2018). When pH data were not available, the median pH value for the ecoregion, a pH value from a comparable waterbody, or a pH value from a local study in the same waterbody was used as a comparable surrogate. | 4986 | 5790 | 4948
Regional Board 5 - Central Valley Region | Oak Run Creek | Warm Freshwater Habitat | CALWR_WQX-A4820000 | 2014-11-03 | 473.8461 | STORET | Waters shall not contain chemical constituents in concentrations that adversely affect beneficial uses. | The aluminum criterion for the protection of aquatic life, is pH, total hardness, and dissolved organic carbon (DOC) dependent. When total hardness or DOC data were not available, default values based on the level III ecoregions developed by U.S EPA were substituted (EPA, 2018). When pH data were not available, the median pH value for the ecoregion, a pH value from a comparable waterbody, or a pH value from a local study in the same waterbody was used as a comparable surrogate. | 4986 | 5790 | 4948
Regional Board 5 - Central Valley Region | Oak Run Creek | Warm Freshwater Habitat | CALWR_WQX-A4820000 | 2015-02-02 | 903.4137 | STORET | Waters shall not contain chemical constituents in concentrations that adversely affect beneficial uses. | The aluminum criterion for the protection of aquatic life, is pH, total hardness, and dissolved organic carbon (DOC) dependent. When total hardness or DOC data were not available, default values based on the level III ecoregions developed by U.S EPA were substituted (EPA, 2018). When pH data were not available, the median pH value for the ecoregion, a pH value from a comparable waterbody, or a pH value from a local study in the same waterbody was used as a comparable surrogate. | 4986 | 5790 | 4948
Regional Board 5 - Central Valley Region | Oak Run Creek | Warm Freshwater Habitat | CALWR_WQX-A4820000 | 2015-05-04 | 524.6252 | STORET | Waters shall not contain chemical constituents in concentrations that adversely affect beneficial uses. | The aluminum criterion for the protection of aquatic life, is pH, total hardness, and dissolved organic carbon (DOC) dependent. When total hardness or DOC data were not available, default values based on the level III ecoregions developed by U.S EPA were substituted (EPA, 2018). When pH data were not available, the median pH value for the ecoregion, a pH value from a comparable waterbody, or a pH value from a local study in the same waterbody was used as a comparable surrogate. | 4986 | 5790 | 4948
Regional Board 5 - Central Valley Region | Oak Run Creek | Warm Freshwater Habitat | CALWR_WQX-A4820000 | 2015-08-03 | 524.6252 | STORET | Waters shall not contain chemical constituents in concentrations that adversely affect beneficial uses. | The aluminum criterion for the protection of aquatic life, is pH, total hardness, and dissolved organic carbon (DOC) dependent. When total hardness or DOC data were not available, default values based on the level III ecoregions developed by U.S EPA were substituted (EPA, 2018). When pH data were not available, the median pH value for the ecoregion, a pH value from a comparable waterbody, or a pH value from a local study in the same waterbody was used as a comparable surrogate. | 4986 | 5790 | 4948
Regional Board 5 - Central Valley Region | Oak Run Creek | Warm Freshwater Habitat | CALWR_WQX-A4820000 | 2015-11-02 | 903.4137 | STORET | Waters shall not contain chemical constituents in concentrations that adversely affect beneficial uses. | The aluminum criterion for the protection of aquatic life, is pH, total hardness, and dissolved organic carbon (DOC) dependent. When total hardness or DOC data were not available, default values based on the level III ecoregions developed by U.S EPA were substituted (EPA, 2018). When pH data were not available, the median pH value for the ecoregion, a pH value from a comparable waterbody, or a pH value from a local study in the same waterbody was used as a comparable surrogate. | 4986 | 5790 | 4948
Regional Board 5 - Central Valley Region | Old Cow Creek (Shasta County) | Warm Freshwater Habitat | CALWR_WQX-A4844800 | 2014-11-03 | 419.1626 | STORET | Waters shall not contain chemical constituents in concentrations that adversely affect beneficial uses. | The aluminum criterion for the protection of aquatic life, is pH, total hardness, and dissolved organic carbon (DOC) dependent. When total hardness or DOC data were not available, default values based on the level III ecoregions developed by U.S EPA were substituted (EPA, 2018). When pH data were not available, the median pH value for the ecoregion, a pH value from a comparable waterbody, or a pH value from a local study in the same waterbody was used as a comparable surrogate. | 4986 | 5790 | 4948
Regional Board 5 - Central Valley Region | Old Cow Creek (Shasta County) | Warm Freshwater Habitat | CALWR_WQX-A4844800 | 2015-02-02 | 458.295 | STORET | Waters shall not contain chemical constituents in concentrations that adversely affect beneficial uses. | The aluminum criterion for the protection of aquatic life, is pH, total hardness, and dissolved organic carbon (DOC) dependent. When total hardness or DOC data were not available, default values based on the level III ecoregions developed by U.S EPA were substituted (EPA, 2018). When pH data were not available, the median pH value for the ecoregion, a pH value from a comparable waterbody, or a pH value from a local study in the same waterbody was used as a comparable surrogate. | 4986 | 5790 | 4948
Regional Board 5 - Central Valley Region | Old Cow Creek (Shasta County) | Warm Freshwater Habitat | CALWR_WQX-A4844800 | 2015-05-04 | 433.8031 | STORET | Waters shall not contain chemical constituents in concentrations that adversely affect beneficial uses. | The aluminum criterion for the protection of aquatic life, is pH, total hardness, and dissolved organic carbon (DOC) dependent. When total hardness or DOC data were not available, default values based on the level III ecoregions developed by U.S EPA were substituted (EPA, 2018). When pH data were not available, the median pH value for the ecoregion, a pH value from a comparable waterbody, or a pH value from a local study in the same waterbody was used as a comparable surrogate. | 4986 | 5790 | 4948
Regional Board 5 - Central Valley Region | Old Cow Creek (Shasta County) | Warm Freshwater Habitat | CALWR_WQX-A4844800 | 2015-08-03 | 465.5202 | STORET | Waters shall not contain chemical constituents in concentrations that adversely affect beneficial uses. | The aluminum criterion for the protection of aquatic life, is pH, total hardness, and dissolved organic carbon (DOC) dependent. When total hardness or DOC data were not available, default values based on the level III ecoregions developed by U.S EPA were substituted (EPA, 2018). When pH data were not available, the median pH value for the ecoregion, a pH value from a comparable waterbody, or a pH value from a local study in the same waterbody was used as a comparable surrogate. | 4986 | 5790 | 4948
Regional Board 5 - Central Valley Region | Old Cow Creek (Shasta County) | Warm Freshwater Habitat | CALWR_WQX-A4844800 | 2015-11-02 | 419.1626 | STORET | Waters shall not contain chemical constituents in concentrations that adversely affect beneficial uses. | The aluminum criterion for the protection of aquatic life, is pH, total hardness, and dissolved organic carbon (DOC) dependent. When total hardness or DOC data were not available, default values based on the level III ecoregions developed by U.S EPA were substituted (EPA, 2018). When pH data were not available, the median pH value for the ecoregion, a pH value from a comparable waterbody, or a pH value from a local study in the same waterbody was used as a comparable surrogate. | 4986 | 5790 | 4948
Regional Board 5 - Central Valley Region | South Cow Creek | Warm Freshwater Habitat | CALWR_WQX-A4855500 | 2014-11-03 | 352.5314 | STORET | Waters shall not contain chemical constituents in concentrations that adversely affect beneficial uses. | The aluminum criterion for the protection of aquatic life, is pH, total hardness, and dissolved organic carbon (DOC) dependent. When total hardness or DOC data were not available, default values based on the level III ecoregions developed by U.S EPA were substituted (EPA, 2018). When pH data were not available, the median pH value for the ecoregion, a pH value from a comparable waterbody, or a pH value from a local study in the same waterbody was used as a comparable surrogate. | 4986 | 5790 | 4948
Regional Board 5 - Central Valley Region | South Cow Creek | Warm Freshwater Habitat | CALWR_WQX-A4855500 | 2015-02-02 | 448.0756 | STORET | Waters shall not contain chemical constituents in concentrations that adversely affect beneficial uses. | The aluminum criterion for the protection of aquatic life, is pH, total hardness, and dissolved organic carbon (DOC) dependent. When total hardness or DOC data were not available, default values based on the level III ecoregions developed by U.S EPA were substituted (EPA, 2018). When pH data were not available, the median pH value for the ecoregion, a pH value from a comparable waterbody, or a pH value from a local study in the same waterbody was used as a comparable surrogate. | 4986 | 5790 | 4948
Regional Board 5 - Central Valley Region | South Cow Creek | Warm Freshwater Habitat | CALWR_WQX-A4855500 | 2015-05-04 | 226.8457 | STORET | Waters shall not contain chemical constituents in concentrations that adversely affect beneficial uses. | The aluminum criterion for the protection of aquatic life, is pH, total hardness, and dissolved organic carbon (DOC) dependent. When total hardness or DOC data were not available, default values based on the level III ecoregions developed by U.S EPA were substituted (EPA, 2018). When pH data were not available, the median pH value for the ecoregion, a pH value from a comparable waterbody, or a pH value from a local study in the same waterbody was used as a comparable surrogate. | 4986 | 5790 | 4948
Regional Board 5 - Central Valley Region | South Cow Creek | Warm Freshwater Habitat | CALWR_WQX-A4855500 | 2015-08-03 | 465.5202 | STORET | Waters shall not contain chemical constituents in concentrations that adversely affect beneficial uses. | The aluminum criterion for the protection of aquatic life, is pH, total hardness, and dissolved organic carbon (DOC) dependent. When total hardness or DOC data were not available, default values based on the level III ecoregions developed by U.S EPA were substituted (EPA, 2018). When pH data were not available, the median pH value for the ecoregion, a pH value from a comparable waterbody, or a pH value from a local study in the same waterbody was used as a comparable surrogate. | 4986 | 5790 | 4948
Regional Board 5 - Central Valley Region | South Cow Creek | Warm Freshwater Habitat | CALWR_WQX-A4855500 | 2015-11-02 | 433.8031 | STORET | Waters shall not contain chemical constituents in concentrations that adversely affect beneficial uses. | The aluminum criterion for the protection of aquatic life, is pH, total hardness, and dissolved organic carbon (DOC) dependent. When total hardness or DOC data were not available, default values based on the level III ecoregions developed by U.S EPA were substituted (EPA, 2018). When pH data were not available, the median pH value for the ecoregion, a pH value from a comparable waterbody, or a pH value from a local study in the same waterbody was used as a comparable surrogate. | 4986 | 5790 | 4948
Regional Board 5 - Central Valley Region | Feather River, Lower (Lake Oroville Dam to Confluence with Sacramento River) | Warm Freshwater Habitat | CALWR_WQX-A5101050 | 2010-11-03 | 927.1991 | STORET | Waters shall not contain chemical constituents in concentrations that adversely affect beneficial uses. | The aluminum criterion for the protection of aquatic life, is pH, total hardness, and dissolved organic carbon (DOC) dependent. When total hardness or DOC data were not available, default values based on the level III ecoregions developed by U.S EPA were substituted (EPA, 2018). When pH data were not available, the median pH value for the ecoregion, a pH value from a comparable waterbody, or a pH value from a local study in the same waterbody was used as a comparable surrogate. | 4986 | 5790 | 4948
Regional Board 5 - Central Valley Region | Feather River, Lower (Lake Oroville Dam to Confluence with Sacramento River) | Warm Freshwater Habitat | CALWR_WQX-A5101050 | 2011-02-02 | 1133.2613 | STORET | Waters shall not contain chemical constituents in concentrations that adversely affect beneficial uses. | The aluminum criterion for the protection of aquatic life, is pH, total hardness, and dissolved organic carbon (DOC) dependent. When total hardness or DOC data were not available, default values based on the level III ecoregions developed by U.S EPA were substituted (EPA, 2018). When pH data were not available, the median pH value for the ecoregion, a pH value from a comparable waterbody, or a pH value from a local study in the same waterbody was used as a comparable surrogate. | 4986 | 5790 | 4948
Regional Board 5 - Central Valley Region | Feather River, Lower (Lake Oroville Dam to Confluence with Sacramento River) | Warm Freshwater Habitat | CALWR_WQX-A5101050 | 2011-05-04 | 1031.7911 | STORET | Waters shall not contain chemical constituents in concentrations that adversely affect beneficial uses. | The aluminum criterion for the protection of aquatic life, is pH, total hardness, and dissolved organic carbon (DOC) dependent. When total hardness or DOC data were not available, default values based on the level III ecoregions developed by U.S EPA were substituted (EPA, 2018). When pH data were not available, the median pH value for the ecoregion, a pH value from a comparable waterbody, or a pH value from a local study in the same waterbody was used as a comparable surrogate. | 4986 | 5790 | 4948
Regional Board 5 - Central Valley Region | Feather River, Lower (Lake Oroville Dam to Confluence with Sacramento River) | Warm Freshwater Habitat | CALWR_WQX-A5101050 | 2011-08-03 | 927.1991 | STORET | Waters shall not contain chemical constituents in concentrations that adversely affect beneficial uses. | The aluminum criterion for the protection of aquatic life, is pH, total hardness, and dissolved organic carbon (DOC) dependent. When total hardness or DOC data were not available, default values based on the level III ecoregions developed by U.S EPA were substituted (EPA, 2018). When pH data were not available, the median pH value for the ecoregion, a pH value from a comparable waterbody, or a pH value from a local study in the same waterbody was used as a comparable surrogate. | 4986 | 5790 | 4948
Regional Board 5 - Central Valley Region | Feather River, Lower (Lake Oroville Dam to Confluence with Sacramento River) | Warm Freshwater Habitat | CALWR_WQX-A5101050 | 2011-11-02 | 927.1991 | STORET | Waters shall not contain chemical constituents in concentrations that adversely affect beneficial uses. | The aluminum criterion for the protection of aquatic life, is pH, total hardness, and dissolved organic carbon (DOC) dependent. When total hardness or DOC data were not available, default values based on the level III ecoregions developed by U.S EPA were substituted (EPA, 2018). When pH data were not available, the median pH value for the ecoregion, a pH value from a comparable waterbody, or a pH value from a local study in the same waterbody was used as a comparable surrogate. | 4986 | 5790 | 4948
Regional Board 5 - Central Valley Region | Feather River, Lower (Lake Oroville Dam to Confluence with Sacramento River) | Warm Freshwater Habitat | CALWR_WQX-A5101050 | 2012-02-01 | 927.1991 | STORET | Waters shall not contain chemical constituents in concentrations that adversely affect beneficial uses. | The aluminum criterion for the protection of aquatic life, is pH, total hardness, and dissolved organic carbon (DOC) dependent. When total hardness or DOC data were not available, default values based on the level III ecoregions developed by U.S EPA were substituted (EPA, 2018). When pH data were not available, the median pH value for the ecoregion, a pH value from a comparable waterbody, or a pH value from a local study in the same waterbody was used as a comparable surrogate. | 4986 | 5790 | 4948
Regional Board 5 - Central Valley Region | Feather River, Lower (Lake Oroville Dam to Confluence with Sacramento River) | Warm Freshwater Habitat | CALWR_WQX-A5101050 | 2012-05-09 | 829.2274 | STORET | Waters shall not contain chemical constituents in concentrations that adversely affect beneficial uses. | The aluminum criterion for the protection of aquatic life, is pH, total hardness, and dissolved organic carbon (DOC) dependent. When total hardness or DOC data were not available, default values based on the level III ecoregions developed by U.S EPA were substituted (EPA, 2018). When pH data were not available, the median pH value for the ecoregion, a pH value from a comparable waterbody, or a pH value from a local study in the same waterbody was used as a comparable surrogate. | 4986 | 5790 | 4948
Regional Board 5 - Central Valley Region | Feather River, Lower (Lake Oroville Dam to Confluence with Sacramento River) | Warm Freshwater Habitat | CALWR_WQX-A5101050 | 2012-08-08 | 927.1991 | STORET | Waters shall not contain chemical constituents in concentrations that adversely affect beneficial uses. | The aluminum criterion for the protection of aquatic life, is pH, total hardness, and dissolved organic carbon (DOC) dependent. When total hardness or DOC data were not available, default values based on the level III ecoregions developed by U.S EPA were substituted (EPA, 2018). When pH data were not available, the median pH value for the ecoregion, a pH value from a comparable waterbody, or a pH value from a local study in the same waterbody was used as a comparable surrogate. | 4986 | 5790 | 4948
Regional Board 5 - Central Valley Region | Feather River, Lower (Lake Oroville Dam to Confluence with Sacramento River) | Warm Freshwater Habitat | CALWR_WQX-A5101050 | 2012-11-07 | 741.0215 | STORET | Waters shall not contain chemical constituents in concentrations that adversely affect beneficial uses. | The aluminum criterion for the protection of aquatic life, is pH, total hardness, and dissolved organic carbon (DOC) dependent. When total hardness or DOC data were not available, default values based on the level III ecoregions developed by U.S EPA were substituted (EPA, 2018). When pH data were not available, the median pH value for the ecoregion, a pH value from a comparable waterbody, or a pH value from a local study in the same waterbody was used as a comparable surrogate. | 4986 | 5790 | 4948
Regional Board 5 - Central Valley Region | Feather River, Lower (Lake Oroville Dam to Confluence with Sacramento River) | Warm Freshwater Habitat | CALWR_WQX-A5101050 | 2013-02-07 | 594.5623 | STORET | Waters shall not contain chemical constituents in concentrations that adversely affect beneficial uses. | The aluminum criterion for the protection of aquatic life, is pH, total hardness, and dissolved organic carbon (DOC) dependent. When total hardness or DOC data were not available, default values based on the level III ecoregions developed by U.S EPA were substituted (EPA, 2018). When pH data were not available, the median pH value for the ecoregion, a pH value from a comparable waterbody, or a pH value from a local study in the same waterbody was used as a comparable surrogate. | 4986 | 5790 | 4948
Regional Board 5 - Central Valley Region | Feather River, Lower (Lake Oroville Dam to Confluence with Sacramento River) | Warm Freshwater Habitat | CALWR_WQX-A5101050 | 2013-05-08 | 741.0215 | STORET | Waters shall not contain chemical constituents in concentrations that adversely affect beneficial uses. | The aluminum criterion for the protection of aquatic life, is pH, total hardness, and dissolved organic carbon (DOC) dependent. When total hardness or DOC data were not available, default values based on the level III ecoregions developed by U.S EPA were substituted (EPA, 2018). When pH data were not available, the median pH value for the ecoregion, a pH value from a comparable waterbody, or a pH value from a local study in the same waterbody was used as a comparable surrogate. | 4986 | 5790 | 4948
Regional Board 5 - Central Valley Region | Feather River, Lower (Lake Oroville Dam to Confluence with Sacramento River) | Warm Freshwater Habitat | CALWR_WQX-A5101050 | 2013-08-07 | 829.2274 | STORET | Waters shall not contain chemical constituents in concentrations that adversely affect beneficial uses. | The aluminum criterion for the protection of aquatic life, is pH, total hardness, and dissolved organic carbon (DOC) dependent. When total hardness or DOC data were not available, default values based on the level III ecoregions developed by U.S EPA were substituted (EPA, 2018). When pH data were not available, the median pH value for the ecoregion, a pH value from a comparable waterbody, or a pH value from a local study in the same waterbody was used as a comparable surrogate. | 4986 | 5790 | 4948
Regional Board 5 - Central Valley Region | Feather River, Lower (Lake Oroville Dam to Confluence with Sacramento River) | Warm Freshwater Habitat | CALWR_WQX-A5101050 | 2013-11-06 | 741.0215 | STORET | Waters shall not contain chemical constituents in concentrations that adversely affect beneficial uses. | The aluminum criterion for the protection of aquatic life, is pH, total hardness, and dissolved organic carbon (DOC) dependent. When total hardness or DOC data were not available, default values based on the level III ecoregions developed by U.S EPA were substituted (EPA, 2018). When pH data were not available, the median pH value for the ecoregion, a pH value from a comparable waterbody, or a pH value from a local study in the same waterbody was used as a comparable surrogate. | 4986 | 5790 | 4948
Regional Board 5 - Central Valley Region | Feather River, Lower (Lake Oroville Dam to Confluence with Sacramento River) | Warm Freshwater Habitat | CALWR_WQX-A5101050 | 2014-02-05 | 927.1991 | STORET | Waters shall not contain chemical constituents in concentrations that adversely affect beneficial uses. | The aluminum criterion for the protection of aquatic life, is pH, total hardness, and dissolved organic carbon (DOC) dependent. When total hardness or DOC data were not available, default values based on the level III ecoregions developed by U.S EPA were substituted (EPA, 2018). When pH data were not available, the median pH value for the ecoregion, a pH value from a comparable waterbody, or a pH value from a local study in the same waterbody was used as a comparable surrogate. | 4986 | 5790 | 4948
Regional Board 5 - Central Valley Region | Feather River, Lower (Lake Oroville Dam to Confluence with Sacramento River) | Warm Freshwater Habitat | CALWR_WQX-A5101050 | 2014-05-07 | 1211.1038 | STORET | Waters shall not contain chemical constituents in concentrations that adversely affect beneficial uses. | The aluminum criterion for the protection of aquatic life, is pH, total hardness, and dissolved organic carbon (DOC) dependent. When total hardness or DOC data were not available, default values based on the level III ecoregions developed by U.S EPA were substituted (EPA, 2018). When pH data were not available, the median pH value for the ecoregion, a pH value from a comparable waterbody, or a pH value from a local study in the same waterbody was used as a comparable surrogate. | 4986 | 5790 | 4948
Regional Board 5 - Central Valley Region | Feather River, Lower (Lake Oroville Dam to Confluence with Sacramento River) | Warm Freshwater Habitat | CALWR_WQX-A5101050 | 2014-08-13 | 1133.2613 | STORET | Waters shall not contain chemical constituents in concentrations that adversely affect beneficial uses. | The aluminum criterion for the protection of aquatic life, is pH, total hardness, and dissolved organic carbon (DOC) dependent. When total hardness or DOC data were not available, default values based on the level III ecoregions developed by U.S EPA were substituted (EPA, 2018). When pH data were not available, the median pH value for the ecoregion, a pH value from a comparable waterbody, or a pH value from a local study in the same waterbody was used as a comparable surrogate. | 4986 | 5790 | 4948
Regional Board 5 - Central Valley Region | Feather River, Lower (Lake Oroville Dam to Confluence with Sacramento River) | Warm Freshwater Habitat | CALWR_WQX-A5101050 | 2014-11-13 | 1031.7911 | STORET | Waters shall not contain chemical constituents in concentrations that adversely affect beneficial uses. | The aluminum criterion for the protection of aquatic life, is pH, total hardness, and dissolved organic carbon (DOC) dependent. When total hardness or DOC data were not available, default values based on the level III ecoregions developed by U.S EPA were substituted (EPA, 2018). When pH data were not available, the median pH value for the ecoregion, a pH value from a comparable waterbody, or a pH value from a local study in the same waterbody was used as a comparable surrogate. | 4986 | 5790 | 4948
Regional Board 5 - Central Valley Region | Feather River, Lower (Lake Oroville Dam to Confluence with Sacramento River) | Warm Freshwater Habitat | CALWR_WQX-A5101050 | 2015-02-04 | 1031.7911 | STORET | Waters shall not contain chemical constituents in concentrations that adversely affect beneficial uses. | The aluminum criterion for the protection of aquatic life, is pH, total hardness, and dissolved organic carbon (DOC) dependent. When total hardness or DOC data were not available, default values based on the level III ecoregions developed by U.S EPA were substituted (EPA, 2018). When pH data were not available, the median pH value for the ecoregion, a pH value from a comparable waterbody, or a pH value from a local study in the same waterbody was used as a comparable surrogate. | 4986 | 5790 | 4948
Regional Board 5 - Central Valley Region | Feather River, Lower (Lake Oroville Dam to Confluence with Sacramento River) | Warm Freshwater Habitat | CALWR_WQX-A5101050 | 2015-05-06 | 594.5623 | STORET | Waters shall not contain chemical constituents in concentrations that adversely affect beneficial uses. | The aluminum criterion for the protection of aquatic life, is pH, total hardness, and dissolved organic carbon (DOC) dependent. When total hardness or DOC data were not available, default values based on the level III ecoregions developed by U.S EPA were substituted (EPA, 2018). When pH data were not available, the median pH value for the ecoregion, a pH value from a comparable waterbody, or a pH value from a local study in the same waterbody was used as a comparable surrogate. | 4986 | 5790 | 4948
Regional Board 5 - Central Valley Region | Feather River, Lower (Lake Oroville Dam to Confluence with Sacramento River) | Warm Freshwater Habitat | CALWR_WQX-A5101050 | 2015-08-05 | 534.7355 | STORET | Waters shall not contain chemical constituents in concentrations that adversely affect beneficial uses. | The aluminum criterion for the protection of aquatic life, is pH, total hardness, and dissolved organic carbon (DOC) dependent. When total hardness or DOC data were not available, default values based on the level III ecoregions developed by U.S EPA were substituted (EPA, 2018). When pH data were not available, the median pH value for the ecoregion, a pH value from a comparable waterbody, or a pH value from a local study in the same waterbody was used as a comparable surrogate. | 4986 | 5790 | 4948
Regional Board 5 - Central Valley Region | Feather River, Lower (Lake Oroville Dam to Confluence with Sacramento River) | Warm Freshwater Habitat | CALWR_WQX-A5101050 | 2015-11-10 | 1031.7911 | STORET | Waters shall not contain chemical constituents in concentrations that adversely affect beneficial uses. | The aluminum criterion for the protection of aquatic life, is pH, total hardness, and dissolved organic carbon (DOC) dependent. When total hardness or DOC data were not available, default values based on the level III ecoregions developed by U.S EPA were substituted (EPA, 2018). When pH data were not available, the median pH value for the ecoregion, a pH value from a comparable waterbody, or a pH value from a local study in the same waterbody was used as a comparable surrogate. | 4986 | 5790 | 4948
Regional Board 5 - Central Valley Region | Feather River, North Fork (below Lake Almanor) | Warm Freshwater Habitat | CALWR_WQX-A5360000 | 2014-04-15 | 433.8031 | STORET | Waters shall not contain chemical constituents in concentrations that adversely affect beneficial uses. | The aluminum criterion for the protection of aquatic life, is pH, total hardness, and dissolved organic carbon (DOC) dependent. When total hardness or DOC data were not available, default values based on the level III ecoregions developed by U.S EPA were substituted (EPA, 2018). When pH data were not available, the median pH value for the ecoregion, a pH value from a comparable waterbody, or a pH value from a local study in the same waterbody was used as a comparable surrogate. | 4986 | 5790 | 4948
Regional Board 5 - Central Valley Region | Feather River, North Fork (below Lake Almanor) | Warm Freshwater Habitat | CALWR_WQX-A5360000 | 2014-07-21 | 352.5314 | STORET | Waters shall not contain chemical constituents in concentrations that adversely affect beneficial uses. | The aluminum criterion for the protection of aquatic life, is pH, total hardness, and dissolved organic carbon (DOC) dependent. When total hardness or DOC data were not available, default values based on the level III ecoregions developed by U.S EPA were substituted (EPA, 2018). When pH data were not available, the median pH value for the ecoregion, a pH value from a comparable waterbody, or a pH value from a local study in the same waterbody was used as a comparable surrogate. | 4986 | 5790 | 4948
Regional Board 5 - Central Valley Region | Feather River, North Fork (below Lake Almanor) | Warm Freshwater Habitat | CALWR_WQX-A5360000 | 2014-09-10 | 264.1868 | STORET | Waters shall not contain chemical constituents in concentrations that adversely affect beneficial uses. | The aluminum criterion for the protection of aquatic life, is pH, total hardness, and dissolved organic carbon (DOC) dependent. When total hardness or DOC data were not available, default values based on the level III ecoregions developed by U.S EPA were substituted (EPA, 2018). When pH data were not available, the median pH value for the ecoregion, a pH value from a comparable waterbody, or a pH value from a local study in the same waterbody was used as a comparable surrogate. | 4986 | 5790 | 4948
Regional Board 5 - Central Valley Region | Feather River, North Fork (below Lake Almanor) | Warm Freshwater Habitat | CALWR_WQX-A5360000 | 2014-11-24 | 464.1669 | STORET | Waters shall not contain chemical constituents in concentrations that adversely affect beneficial uses. | The aluminum criterion for the protection of aquatic life, is pH, total hardness, and dissolved organic carbon (DOC) dependent. When total hardness or DOC data were not available, default values based on the level III ecoregions developed by U.S EPA were substituted (EPA, 2018). When pH data were not available, the median pH value for the ecoregion, a pH value from a comparable waterbody, or a pH value from a local study in the same waterbody was used as a comparable surrogate. | 4986 | 5790 | 4948
Regional Board 5 - Central Valley Region | Feather River, North Fork (below Lake Almanor) | Warm Freshwater Habitat | CALWR_WQX-A5360000 | 2015-04-14 | 448.0756 | STORET | Waters shall not contain chemical constituents in concentrations that adversely affect beneficial uses. | The aluminum criterion for the protection of aquatic life, is pH, total hardness, and dissolved organic carbon (DOC) dependent. When total hardness or DOC data were not available, default values based on the level III ecoregions developed by U.S EPA were substituted (EPA, 2018). When pH data were not available, the median pH value for the ecoregion, a pH value from a comparable waterbody, or a pH value from a local study in the same waterbody was used as a comparable surrogate. | 4986 | 5790 | 4948
Regional Board 5 - Central Valley Region | Feather River, North Fork (below Lake Almanor) | Warm Freshwater Habitat | CALWR_WQX-A5360000 | 2015-07-20 | 427.3742 | STORET | Waters shall not contain chemical constituents in concentrations that adversely affect beneficial uses. | The aluminum criterion for the protection of aquatic life, is pH, total hardness, and dissolved organic carbon (DOC) dependent. When total hardness or DOC data were not available, default values based on the level III ecoregions developed by U.S EPA were substituted (EPA, 2018). When pH data were not available, the median pH value for the ecoregion, a pH value from a comparable waterbody, or a pH value from a local study in the same waterbody was used as a comparable surrogate. | 4986 | 5790 | 4948
Regional Board 5 - Central Valley Region | Hamilton Branch (Plumas County) | Warm Freshwater Habitat | CALWR_WQX-A5367001 | 2014-04-15 | 465.5202 | STORET | Waters shall not contain chemical constituents in concentrations that adversely affect beneficial uses. | The aluminum criterion for the protection of aquatic life, is pH, total hardness, and dissolved organic carbon (DOC) dependent. When total hardness or DOC data were not available, default values based on the level III ecoregions developed by U.S EPA were substituted (EPA, 2018). When pH data were not available, the median pH value for the ecoregion, a pH value from a comparable waterbody, or a pH value from a local study in the same waterbody was used as a comparable surrogate. | 4986 | 5790 | 4948
Regional Board 5 - Central Valley Region | Hamilton Branch (Plumas County) | Warm Freshwater Habitat | CALWR_WQX-A5367001 | 2014-07-21 | 462.315 | STORET | Waters shall not contain chemical constituents in concentrations that adversely affect beneficial uses. | The aluminum criterion for the protection of aquatic life, is pH, total hardness, and dissolved organic carbon (DOC) dependent. When total hardness or DOC data were not available, default values based on the level III ecoregions developed by U.S EPA were substituted (EPA, 2018). When pH data were not available, the median pH value for the ecoregion, a pH value from a comparable waterbody, or a pH value from a local study in the same waterbody was used as a comparable surrogate. | 4986 | 5790 | 4948
Regional Board 5 - Central Valley Region | Hamilton Branch (Plumas County) | Warm Freshwater Habitat | CALWR_WQX-A5367001 | 2014-09-10 | 464.1669 | STORET | Waters shall not contain chemical constituents in concentrations that adversely affect beneficial uses. | The aluminum criterion for the protection of aquatic life, is pH, total hardness, and dissolved organic carbon (DOC) dependent. When total hardness or DOC data were not available, default values based on the level III ecoregions developed by U.S EPA were substituted (EPA, 2018). When pH data were not available, the median pH value for the ecoregion, a pH value from a comparable waterbody, or a pH value from a local study in the same waterbody was used as a comparable surrogate. | 4986 | 5790 | 4948
Regional Board 5 - Central Valley Region | Hamilton Branch (Plumas County) | Warm Freshwater Habitat | CALWR_WQX-A5367001 | 2014-11-24 | 464.1669 | STORET | Waters shall not contain chemical constituents in concentrations that adversely affect beneficial uses. | The aluminum criterion for the protection of aquatic life, is pH, total hardness, and dissolved organic carbon (DOC) dependent. When total hardness or DOC data were not available, default values based on the level III ecoregions developed by U.S EPA were substituted (EPA, 2018). When pH data were not available, the median pH value for the ecoregion, a pH value from a comparable waterbody, or a pH value from a local study in the same waterbody was used as a comparable surrogate. | 4986 | 5790 | 4948
Regional Board 5 - Central Valley Region | Hamilton Branch (Plumas County) | Warm Freshwater Habitat | CALWR_WQX-A5367001 | 2015-04-14 | 448.0756 | STORET | Waters shall not contain chemical constituents in concentrations that adversely affect beneficial uses. | The aluminum criterion for the protection of aquatic life, is pH, total hardness, and dissolved organic carbon (DOC) dependent. When total hardness or DOC data were not available, default values based on the level III ecoregions developed by U.S EPA were substituted (EPA, 2018). When pH data were not available, the median pH value for the ecoregion, a pH value from a comparable waterbody, or a pH value from a local study in the same waterbody was used as a comparable surrogate. | 4986 | 5790 | 4948
Regional Board 5 - Central Valley Region | Hamilton Branch (Plumas County) | Warm Freshwater Habitat | CALWR_WQX-A5367001 | 2015-07-20 | 445.4407 | STORET | Waters shall not contain chemical constituents in concentrations that adversely affect beneficial uses. | The aluminum criterion for the protection of aquatic life, is pH, total hardness, and dissolved organic carbon (DOC) dependent. When total hardness or DOC data were not available, default values based on the level III ecoregions developed by U.S EPA were substituted (EPA, 2018). When pH data were not available, the median pH value for the ecoregion, a pH value from a comparable waterbody, or a pH value from a local study in the same waterbody was used as a comparable surrogate. | 4986 | 5790 | 4948
Regional Board 5 - Central Valley Region | Hamilton Branch (Plumas County) | Warm Freshwater Habitat | CALWR_WQX-A5367401 | 2014-04-15 | 427.3742 | STORET | Waters shall not contain chemical constituents in concentrations that adversely affect beneficial uses. | The aluminum criterion for the protection of aquatic life, is pH, total hardness, and dissolved organic carbon (DOC) dependent. When total hardness or DOC data were not available, default values based on the level III ecoregions developed by U.S EPA were substituted (EPA, 2018). When pH data were not available, the median pH value for the ecoregion, a pH value from a comparable waterbody, or a pH value from a local study in the same waterbody was used as a comparable surrogate. | 4986 | 5790 | 4948
Regional Board 5 - Central Valley Region | Hamilton Branch (Plumas County) | Warm Freshwater Habitat | CALWR_WQX-A5367401 | 2014-07-21 | 464.1669 | STORET | Waters shall not contain chemical constituents in concentrations that adversely affect beneficial uses. | The aluminum criterion for the protection of aquatic life, is pH, total hardness, and dissolved organic carbon (DOC) dependent. When total hardness or DOC data were not available, default values based on the level III ecoregions developed by U.S EPA were substituted (EPA, 2018). When pH data were not available, the median pH value for the ecoregion, a pH value from a comparable waterbody, or a pH value from a local study in the same waterbody was used as a comparable surrogate. | 4986 | 5790 | 4948
Regional Board 5 - Central Valley Region | Hamilton Branch (Plumas County) | Warm Freshwater Habitat | CALWR_WQX-A5367401 | 2014-09-10 | 427.3742 | STORET | Waters shall not contain chemical constituents in concentrations that adversely affect beneficial uses. | The aluminum criterion for the protection of aquatic life, is pH, total hardness, and dissolved organic carbon (DOC) dependent. When total hardness or DOC data were not available, default values based on the level III ecoregions developed by U.S EPA were substituted (EPA, 2018). When pH data were not available, the median pH value for the ecoregion, a pH value from a comparable waterbody, or a pH value from a local study in the same waterbody was used as a comparable surrogate. | 4986 | 5790 | 4948
Regional Board 5 - Central Valley Region | Hamilton Branch (Plumas County) | Warm Freshwater Habitat | CALWR_WQX-A5367401 | 2014-11-24 | 448.0756 | STORET | Waters shall not contain chemical constituents in concentrations that adversely affect beneficial uses. | The aluminum criterion for the protection of aquatic life, is pH, total hardness, and dissolved organic carbon (DOC) dependent. When total hardness or DOC data were not available, default values based on the level III ecoregions developed by U.S EPA were substituted (EPA, 2018). When pH data were not available, the median pH value for the ecoregion, a pH value from a comparable waterbody, or a pH value from a local study in the same waterbody was used as a comparable surrogate. | 4986 | 5790 | 4948
Regional Board 5 - Central Valley Region | Hamilton Branch (Plumas County) | Warm Freshwater Habitat | CALWR_WQX-A5367401 | 2015-04-14 | 427.3742 | STORET | Waters shall not contain chemical constituents in concentrations that adversely affect beneficial uses. | The aluminum criterion for the protection of aquatic life, is pH, total hardness, and dissolved organic carbon (DOC) dependent. When total hardness or DOC data were not available, default values based on the level III ecoregions developed by U.S EPA were substituted (EPA, 2018). When pH data were not available, the median pH value for the ecoregion, a pH value from a comparable waterbody, or a pH value from a local study in the same waterbody was used as a comparable surrogate. | 4986 | 5790 | 4948
Regional Board 5 - Central Valley Region | Hamilton Branch (Plumas County) | Warm Freshwater Habitat | CALWR_WQX-A5367401 | 2015-07-20 | 415.7421 | STORET | Waters shall not contain chemical constituents in concentrations that adversely affect beneficial uses. | The aluminum criterion for the protection of aquatic life, is pH, total hardness, and dissolved organic carbon (DOC) dependent. When total hardness or DOC data were not available, default values based on the level III ecoregions developed by U.S EPA were substituted (EPA, 2018). When pH data were not available, the median pH value for the ecoregion, a pH value from a comparable waterbody, or a pH value from a local study in the same waterbody was used as a comparable surrogate. | 4986 | 5790 | 4948
Regional Board 5 - Central Valley Region | Bailey Creek (Plumas County) | Warm Freshwater Habitat | CALWR_WQX-A5369110 | 2014-04-15 | 123.4331 | STORET | Waters shall not contain chemical constituents in concentrations that adversely affect beneficial uses. | The aluminum criterion for the protection of aquatic life, is pH, total hardness, and dissolved organic carbon (DOC) dependent. When total hardness or DOC data were not available, default values based on the level III ecoregions developed by U.S EPA were substituted (EPA, 2018). When pH data were not available, the median pH value for the ecoregion, a pH value from a comparable waterbody, or a pH value from a local study in the same waterbody was used as a comparable surrogate. | 4986 | 5790 | 4948
Regional Board 5 - Central Valley Region | Bailey Creek (Plumas County) | Warm Freshwater Habitat | CALWR_WQX-A5369110 | 2015-04-14 | 433.8031 | STORET | Waters shall not contain chemical constituents in concentrations that adversely affect beneficial uses. | The aluminum criterion for the protection of aquatic life, is pH, total hardness, and dissolved organic carbon (DOC) dependent. When total hardness or DOC data were not available, default values based on the level III ecoregions developed by U.S EPA were substituted (EPA, 2018). When pH data were not available, the median pH value for the ecoregion, a pH value from a comparable waterbody, or a pH value from a local study in the same waterbody was used as a comparable surrogate. | 4986 | 5790 | 4948
Regional Board 5 - Central Valley Region | Feather River, North Fork (above Lake Almanor) | Warm Freshwater Habitat | CALWR_WQX-A5372101 | 2014-04-15 | 144.4674 | STORET | Waters shall not contain chemical constituents in concentrations that adversely affect beneficial uses. | The aluminum criterion for the protection of aquatic life, is pH, total hardness, and dissolved organic carbon (DOC) dependent. When total hardness or DOC data were not available, default values based on the level III ecoregions developed by U.S EPA were substituted (EPA, 2018). When pH data were not available, the median pH value for the ecoregion, a pH value from a comparable waterbody, or a pH value from a local study in the same waterbody was used as a comparable surrogate. | 4986 | 5790 | 4948
Regional Board 5 - Central Valley Region | Feather River, North Fork (above Lake Almanor) | Warm Freshwater Habitat | CALWR_WQX-A5372101 | 2014-07-21 | 464.1669 | STORET | Waters shall not contain chemical constituents in concentrations that adversely affect beneficial uses. | The aluminum criterion for the protection of aquatic life, is pH, total hardness, and dissolved organic carbon (DOC) dependent. When total hardness or DOC data were not available, default values based on the level III ecoregions developed by U.S EPA were substituted (EPA, 2018). When pH data were not available, the median pH value for the ecoregion, a pH value from a comparable waterbody, or a pH value from a local study in the same waterbody was used as a comparable surrogate. | 4986 | 5790 | 4948
Regional Board 5 - Central Valley Region | Feather River, North Fork (above Lake Almanor) | Warm Freshwater Habitat | CALWR_WQX-A5372101 | 2014-09-10 | 465.5202 | STORET | Waters shall not contain chemical constituents in concentrations that adversely affect beneficial uses. | The aluminum criterion for the protection of aquatic life, is pH, total hardness, and dissolved organic carbon (DOC) dependent. When total hardness or DOC data were not available, default values based on the level III ecoregions developed by U.S EPA were substituted (EPA, 2018). When pH data were not available, the median pH value for the ecoregion, a pH value from a comparable waterbody, or a pH value from a local study in the same waterbody was used as a comparable surrogate. | 4986 | 5790 | 4948
Regional Board 5 - Central Valley Region | Feather River, North Fork (above Lake Almanor) | Warm Freshwater Habitat | CALWR_WQX-A5372101 | 2014-11-24 | 393.687 | STORET | Waters shall not contain chemical constituents in concentrations that adversely affect beneficial uses. | The aluminum criterion for the protection of aquatic life, is pH, total hardness, and dissolved organic carbon (DOC) dependent. When total hardness or DOC data were not available, default values based on the level III ecoregions developed by U.S EPA were substituted (EPA, 2018). When pH data were not available, the median pH value for the ecoregion, a pH value from a comparable waterbody, or a pH value from a local study in the same waterbody was used as a comparable surrogate. | 4986 | 5790 | 4948
Regional Board 5 - Central Valley Region | Feather River, North Fork (above Lake Almanor) | Warm Freshwater Habitat | CALWR_WQX-A5372101 | 2015-04-14 | 448.0756 | STORET | Waters shall not contain chemical constituents in concentrations that adversely affect beneficial uses. | The aluminum criterion for the protection of aquatic life, is pH, total hardness, and dissolved organic carbon (DOC) dependent. When total hardness or DOC data were not available, default values based on the level III ecoregions developed by U.S EPA were substituted (EPA, 2018). When pH data were not available, the median pH value for the ecoregion, a pH value from a comparable waterbody, or a pH value from a local study in the same waterbody was used as a comparable surrogate. | 4986 | 5790 | 4948
Regional Board 5 - Central Valley Region | Feather River, North Fork (above Lake Almanor) | Warm Freshwater Habitat | CALWR_WQX-A5372101 | 2015-07-20 | 417.6873 | STORET | Waters shall not contain chemical constituents in concentrations that adversely affect beneficial uses. | The aluminum criterion for the protection of aquatic life, is pH, total hardness, and dissolved organic carbon (DOC) dependent. When total hardness or DOC data were not available, default values based on the level III ecoregions developed by U.S EPA were substituted (EPA, 2018). When pH data were not available, the median pH value for the ecoregion, a pH value from a comparable waterbody, or a pH value from a local study in the same waterbody was used as a comparable surrogate. | 4986 | 5790 | 4948
Regional Board 5 - Central Valley Region | Spanish Creek (Plumas County) | Warm Freshwater Habitat | CALWR_WQX-A5423000 | 2011-08-17 | 343.3251 | STORET | Waters shall not contain chemical constituents in concentrations that adversely affect beneficial uses. | The aluminum criterion for the protection of aquatic life, is pH, total hardness, and dissolved organic carbon (DOC) dependent. When total hardness or DOC data were not available, default values based on the level III ecoregions developed by U.S EPA were substituted (EPA, 2018). When pH data were not available, the median pH value for the ecoregion, a pH value from a comparable waterbody, or a pH value from a local study in the same waterbody was used as a comparable surrogate. | 4986 | 5790 | 4948
Regional Board 5 - Central Valley Region | Spanish Creek (Plumas County) | Warm Freshwater Habitat | CALWR_WQX-A5423000 | 2011-11-08 | 642.8587 | STORET | Waters shall not contain chemical constituents in concentrations that adversely affect beneficial uses. | The aluminum criterion for the protection of aquatic life, is pH, total hardness, and dissolved organic carbon (DOC) dependent. When total hardness or DOC data were not available, default values based on the level III ecoregions developed by U.S EPA were substituted (EPA, 2018). When pH data were not available, the median pH value for the ecoregion, a pH value from a comparable waterbody, or a pH value from a local study in the same waterbody was used as a comparable surrogate. | 4986 | 5790 | 4948
Regional Board 5 - Central Valley Region | Spanish Creek (Plumas County) | Warm Freshwater Habitat | CALWR_WQX-A5423000 | 2012-02-07 | 693.1593 | STORET | Waters shall not contain chemical constituents in concentrations that adversely affect beneficial uses. | The aluminum criterion for the protection of aquatic life, is pH, total hardness, and dissolved organic carbon (DOC) dependent. When total hardness or DOC data were not available, default values based on the level III ecoregions developed by U.S EPA were substituted (EPA, 2018). When pH data were not available, the median pH value for the ecoregion, a pH value from a comparable waterbody, or a pH value from a local study in the same waterbody was used as a comparable surrogate. | 4986 | 5790 | 4948
Regional Board 5 - Central Valley Region | Spanish Creek (Plumas County) | Warm Freshwater Habitat | CALWR_WQX-A5423000 | 2012-05-15 | 573.4122 | STORET | Waters shall not contain chemical constituents in concentrations that adversely affect beneficial uses. | The aluminum criterion for the protection of aquatic life, is pH, total hardness, and dissolved organic carbon (DOC) dependent. When total hardness or DOC data were not available, default values based on the level III ecoregions developed by U.S EPA were substituted (EPA, 2018). When pH data were not available, the median pH value for the ecoregion, a pH value from a comparable waterbody, or a pH value from a local study in the same waterbody was used as a comparable surrogate. | 4986 | 5790 | 4948
Regional Board 5 - Central Valley Region | Spanish Creek (Plumas County) | Warm Freshwater Habitat | CALWR_WQX-A5423000 | 2012-08-01 | 693.1593 | STORET | Waters shall not contain chemical constituents in concentrations that adversely affect beneficial uses. | The aluminum criterion for the protection of aquatic life, is pH, total hardness, and dissolved organic carbon (DOC) dependent. When total hardness or DOC data were not available, default values based on the level III ecoregions developed by U.S EPA were substituted (EPA, 2018). When pH data were not available, the median pH value for the ecoregion, a pH value from a comparable waterbody, or a pH value from a local study in the same waterbody was used as a comparable surrogate. | 4986 | 5790 | 4948
Regional Board 5 - Central Valley Region | Spanish Creek (Plumas County) | Warm Freshwater Habitat | CALWR_WQX-A5423000 | 2012-11-13 | 447.3666 | STORET | Waters shall not contain chemical constituents in concentrations that adversely affect beneficial uses. | The aluminum criterion for the protection of aquatic life, is pH, total hardness, and dissolved organic carbon (DOC) dependent. When total hardness or DOC data were not available, default values based on the level III ecoregions developed by U.S EPA were substituted (EPA, 2018). When pH data were not available, the median pH value for the ecoregion, a pH value from a comparable waterbody, or a pH value from a local study in the same waterbody was used as a comparable surrogate. | 4986 | 5790 | 4948
Regional Board 5 - Central Valley Region | Spanish Creek (Plumas County) | Warm Freshwater Habitat | CALWR_WQX-A5423000 | 2013-02-12 | 393.6177 | STORET | Waters shall not contain chemical constituents in concentrations that adversely affect beneficial uses. | The aluminum criterion for the protection of aquatic life, is pH, total hardness, and dissolved organic carbon (DOC) dependent. When total hardness or DOC data were not available, default values based on the level III ecoregions developed by U.S EPA were substituted (EPA, 2018). When pH data were not available, the median pH value for the ecoregion, a pH value from a comparable waterbody, or a pH value from a local study in the same waterbody was used as a comparable surrogate. | 4986 | 5790 | 4948
Regional Board 5 - Central Valley Region | Spanish Creek (Plumas County) | Warm Freshwater Habitat | CALWR_WQX-A5423000 | 2013-05-14 | 702.9493 | STORET | Waters shall not contain chemical constituents in concentrations that adversely affect beneficial uses. | The aluminum criterion for the protection of aquatic life, is pH, total hardness, and dissolved organic carbon (DOC) dependent. When total hardness or DOC data were not available, default values based on the level III ecoregions developed by U.S EPA were substituted (EPA, 2018). When pH data were not available, the median pH value for the ecoregion, a pH value from a comparable waterbody, or a pH value from a local study in the same waterbody was used as a comparable surrogate. | 4986 | 5790 | 4948
Regional Board 5 - Central Valley Region | Spanish Creek (Plumas County) | Warm Freshwater Habitat | CALWR_WQX-A5423000 | 2013-08-13 | 702.9493 | STORET | Waters shall not contain chemical constituents in concentrations that adversely affect beneficial uses. | The aluminum criterion for the protection of aquatic life, is pH, total hardness, and dissolved organic carbon (DOC) dependent. When total hardness or DOC data were not available, default values based on the level III ecoregions developed by U.S EPA were substituted (EPA, 2018). When pH data were not available, the median pH value for the ecoregion, a pH value from a comparable waterbody, or a pH value from a local study in the same waterbody was used as a comparable surrogate. | 4986 | 5790 | 4948
Regional Board 5 - Central Valley Region | Spanish Creek (Plumas County) | Warm Freshwater Habitat | CALWR_WQX-A5423000 | 2013-11-13 | 447.3666 | STORET | Waters shall not contain chemical constituents in concentrations that adversely affect beneficial uses. | The aluminum criterion for the protection of aquatic life, is pH, total hardness, and dissolved organic carbon (DOC) dependent. When total hardness or DOC data were not available, default values based on the level III ecoregions developed by U.S EPA were substituted (EPA, 2018). When pH data were not available, the median pH value for the ecoregion, a pH value from a comparable waterbody, or a pH value from a local study in the same waterbody was used as a comparable surrogate. | 4986 | 5790 | 4948
Regional Board 5 - Central Valley Region | Spanish Creek (Plumas County) | Warm Freshwater Habitat | CALWR_WQX-A5423000 | 2014-02-11 | 573.4122 | STORET | Waters shall not contain chemical constituents in concentrations that adversely affect beneficial uses. | The aluminum criterion for the protection of aquatic life, is pH, total hardness, and dissolved organic carbon (DOC) dependent. When total hardness or DOC data were not available, default values based on the level III ecoregions developed by U.S EPA were substituted (EPA, 2018). When pH data were not available, the median pH value for the ecoregion, a pH value from a comparable waterbody, or a pH value from a local study in the same waterbody was used as a comparable surrogate. | 4986 | 5790 | 4948
Regional Board 5 - Central Valley Region | Spanish Creek (Plumas County) | Warm Freshwater Habitat | CALWR_WQX-A5423000 | 2014-05-13 | 343.3251 | STORET | Waters shall not contain chemical constituents in concentrations that adversely affect beneficial uses. | The aluminum criterion for the protection of aquatic life, is pH, total hardness, and dissolved organic carbon (DOC) dependent. When total hardness or DOC data were not available, default values based on the level III ecoregions developed by U.S EPA were substituted (EPA, 2018). When pH data were not available, the median pH value for the ecoregion, a pH value from a comparable waterbody, or a pH value from a local study in the same waterbody was used as a comparable surrogate. | 4986 | 5790 | 4948
Regional Board 5 - Central Valley Region | Spanish Creek (Plumas County) | Warm Freshwater Habitat | CALWR_WQX-A5423000 | 2014-08-05 | 393.6177 | STORET | Waters shall not contain chemical constituents in concentrations that adversely affect beneficial uses. | The aluminum criterion for the protection of aquatic life, is pH, total hardness, and dissolved organic carbon (DOC) dependent. When total hardness or DOC data were not available, default values based on the level III ecoregions developed by U.S EPA were substituted (EPA, 2018). When pH data were not available, the median pH value for the ecoregion, a pH value from a comparable waterbody, or a pH value from a local study in the same waterbody was used as a comparable surrogate. | 4986 | 5790 | 4948
Regional Board 5 - Central Valley Region | Spanish Creek (Plumas County) | Warm Freshwater Habitat | CALWR_WQX-A5423000 | 2014-11-12 | 573.4122 | STORET | Waters shall not contain chemical constituents in concentrations that adversely affect beneficial uses. | The aluminum criterion for the protection of aquatic life, is pH, total hardness, and dissolved organic carbon (DOC) dependent. When total hardness or DOC data were not available, default values based on the level III ecoregions developed by U.S EPA were substituted (EPA, 2018). When pH data were not available, the median pH value for the ecoregion, a pH value from a comparable waterbody, or a pH value from a local study in the same waterbody was used as a comparable surrogate. | 4986 | 5790 | 4948
Regional Board 5 - Central Valley Region | Spanish Creek (Plumas County) | Warm Freshwater Habitat | CALWR_WQX-A5423000 | 2015-02-10 | 573.4122 | STORET | Waters shall not contain chemical constituents in concentrations that adversely affect beneficial uses. | The aluminum criterion for the protection of aquatic life, is pH, total hardness, and dissolved organic carbon (DOC) dependent. When total hardness or DOC data were not available, default values based on the level III ecoregions developed by U.S EPA were substituted (EPA, 2018). When pH data were not available, the median pH value for the ecoregion, a pH value from a comparable waterbody, or a pH value from a local study in the same waterbody was used as a comparable surrogate. | 4986 | 5790 | 4948
Regional Board 5 - Central Valley Region | Spanish Creek (Plumas County) | Warm Freshwater Habitat | CALWR_WQX-A5423000 | 2015-05-12 | 573.4122 | STORET | Waters shall not contain chemical constituents in concentrations that adversely affect beneficial uses. | The aluminum criterion for the protection of aquatic life, is pH, total hardness, and dissolved organic carbon (DOC) dependent. When total hardness or DOC data were not available, default values based on the level III ecoregions developed by U.S EPA were substituted (EPA, 2018). When pH data were not available, the median pH value for the ecoregion, a pH value from a comparable waterbody, or a pH value from a local study in the same waterbody was used as a comparable surrogate. | 4986 | 5790 | 4948
Regional Board 5 - Central Valley Region | Spanish Creek (Plumas County) | Warm Freshwater Habitat | CALWR_WQX-A5423000 | 2015-08-11 | 573.4122 | STORET | Waters shall not contain chemical constituents in concentrations that adversely affect beneficial uses. | The aluminum criterion for the protection of aquatic life, is pH, total hardness, and dissolved organic carbon (DOC) dependent. When total hardness or DOC data were not available, default values based on the level III ecoregions developed by U.S EPA were substituted (EPA, 2018). When pH data were not available, the median pH value for the ecoregion, a pH value from a comparable waterbody, or a pH value from a local study in the same waterbody was used as a comparable surrogate. | 4986 | 5790 | 4948
Regional Board 5 - Central Valley Region | Spanish Creek (Plumas County) | Warm Freshwater Habitat | CALWR_WQX-A5423000 | 2015-11-04 | 343.3251 | STORET | Waters shall not contain chemical constituents in concentrations that adversely affect beneficial uses. | The aluminum criterion for the protection of aquatic life, is pH, total hardness, and dissolved organic carbon (DOC) dependent. When total hardness or DOC data were not available, default values based on the level III ecoregions developed by U.S EPA were substituted (EPA, 2018). When pH data were not available, the median pH value for the ecoregion, a pH value from a comparable waterbody, or a pH value from a local study in the same waterbody was used as a comparable surrogate. | 4986 | 5790 | 4948
Regional Board 5 - Central Valley Region | Indian Creek (from Antelope Lake to East Branch of North Fork Feather River, Plumas County) | Warm Freshwater Habitat | CALWR_WQX-A5430010 | 2011-08-17 | 343.3251 | STORET | Waters shall not contain chemical constituents in concentrations that adversely affect beneficial uses. | The aluminum criterion for the protection of aquatic life, is pH, total hardness, and dissolved organic carbon (DOC) dependent. When total hardness or DOC data were not available, default values based on the level III ecoregions developed by U.S EPA were substituted (EPA, 2018). When pH data were not available, the median pH value for the ecoregion, a pH value from a comparable waterbody, or a pH value from a local study in the same waterbody was used as a comparable surrogate. | 4986 | 5790 | 4948
Regional Board 5 - Central Valley Region | Indian Creek (from Antelope Lake to East Branch of North Fork Feather River, Plumas County) | Warm Freshwater Habitat | CALWR_WQX-A5430010 | 2011-11-08 | 642.8587 | STORET | Waters shall not contain chemical constituents in concentrations that adversely affect beneficial uses. | The aluminum criterion for the protection of aquatic life, is pH, total hardness, and dissolved organic carbon (DOC) dependent. When total hardness or DOC data were not available, default values based on the level III ecoregions developed by U.S EPA were substituted (EPA, 2018). When pH data were not available, the median pH value for the ecoregion, a pH value from a comparable waterbody, or a pH value from a local study in the same waterbody was used as a comparable surrogate. | 4986 | 5790 | 4948
Regional Board 5 - Central Valley Region | Indian Creek (from Antelope Lake to East Branch of North Fork Feather River, Plumas County) | Warm Freshwater Habitat | CALWR_WQX-A5430010 | 2012-02-07 | 702.9493 | STORET | Waters shall not contain chemical constituents in concentrations that adversely affect beneficial uses. | The aluminum criterion for the protection of aquatic life, is pH, total hardness, and dissolved organic carbon (DOC) dependent. When total hardness or DOC data were not available, default values based on the level III ecoregions developed by U.S EPA were substituted (EPA, 2018). When pH data were not available, the median pH value for the ecoregion, a pH value from a comparable waterbody, or a pH value from a local study in the same waterbody was used as a comparable surrogate. | 4986 | 5790 | 4948
Regional Board 5 - Central Valley Region | Indian Creek (from Antelope Lake to East Branch of North Fork Feather River, Plumas County) | Warm Freshwater Habitat | CALWR_WQX-A5430010 | 2012-05-15 | 504.0713 | STORET | Waters shall not contain chemical constituents in concentrations that adversely affect beneficial uses. | The aluminum criterion for the protection of aquatic life, is pH, total hardness, and dissolved organic carbon (DOC) dependent. When total hardness or DOC data were not available, default values based on the level III ecoregions developed by U.S EPA were substituted (EPA, 2018). When pH data were not available, the median pH value for the ecoregion, a pH value from a comparable waterbody, or a pH value from a local study in the same waterbody was used as a comparable surrogate. | 4986 | 5790 | 4948
Regional Board 5 - Central Valley Region | Indian Creek (from Antelope Lake to East Branch of North Fork Feather River, Plumas County) | Warm Freshwater Habitat | CALWR_WQX-A5430010 | 2012-08-01 | 393.6177 | STORET | Waters shall not contain chemical constituents in concentrations that adversely affect beneficial uses. | The aluminum criterion for the protection of aquatic life, is pH, total hardness, and dissolved organic carbon (DOC) dependent. When total hardness or DOC data were not available, default values based on the level III ecoregions developed by U.S EPA were substituted (EPA, 2018). When pH data were not available, the median pH value for the ecoregion, a pH value from a comparable waterbody, or a pH value from a local study in the same waterbody was used as a comparable surrogate. | 4986 | 5790 | 4948
Regional Board 5 - Central Valley Region | Indian Creek (from Antelope Lake to East Branch of North Fork Feather River, Plumas County) | Warm Freshwater Habitat | CALWR_WQX-A5430010 | 2012-11-13 | 393.6177 | STORET | Waters shall not contain chemical constituents in concentrations that adversely affect beneficial uses. | The aluminum criterion for the protection of aquatic life, is pH, total hardness, and dissolved organic carbon (DOC) dependent. When total hardness or DOC data were not available, default values based on the level III ecoregions developed by U.S EPA were substituted (EPA, 2018). When pH data were not available, the median pH value for the ecoregion, a pH value from a comparable waterbody, or a pH value from a local study in the same waterbody was used as a comparable surrogate. | 4986 | 5790 | 4948
Regional Board 5 - Central Valley Region | Indian Creek (from Antelope Lake to East Branch of North Fork Feather River, Plumas County) | Warm Freshwater Habitat | CALWR_WQX-A5430010 | 2013-02-12 | 393.6177 | STORET | Waters shall not contain chemical constituents in concentrations that adversely affect beneficial uses. | The aluminum criterion for the protection of aquatic life, is pH, total hardness, and dissolved organic carbon (DOC) dependent. When total hardness or DOC data were not available, default values based on the level III ecoregions developed by U.S EPA were substituted (EPA, 2018). When pH data were not available, the median pH value for the ecoregion, a pH value from a comparable waterbody, or a pH value from a local study in the same waterbody was used as a comparable surrogate. | 4986 | 5790 | 4948
Regional Board 5 - Central Valley Region | Indian Creek (from Antelope Lake to East Branch of North Fork Feather River, Plumas County) | Warm Freshwater Habitat | CALWR_WQX-A5430010 | 2013-05-14 | 573.4122 | STORET | Waters shall not contain chemical constituents in concentrations that adversely affect beneficial uses. | The aluminum criterion for the protection of aquatic life, is pH, total hardness, and dissolved organic carbon (DOC) dependent. When total hardness or DOC data were not available, default values based on the level III ecoregions developed by U.S EPA were substituted (EPA, 2018). When pH data were not available, the median pH value for the ecoregion, a pH value from a comparable waterbody, or a pH value from a local study in the same waterbody was used as a comparable surrogate. | 4986 | 5790 | 4948
Regional Board 5 - Central Valley Region | Indian Creek (from Antelope Lake to East Branch of North Fork Feather River, Plumas County) | Warm Freshwater Habitat | CALWR_WQX-A5430010 | 2013-08-13 | 573.4122 | STORET | Waters shall not contain chemical constituents in concentrations that adversely affect beneficial uses. | The aluminum criterion for the protection of aquatic life, is pH, total hardness, and dissolved organic carbon (DOC) dependent. When total hardness or DOC data were not available, default values based on the level III ecoregions developed by U.S EPA were substituted (EPA, 2018). When pH data were not available, the median pH value for the ecoregion, a pH value from a comparable waterbody, or a pH value from a local study in the same waterbody was used as a comparable surrogate. | 4986 | 5790 | 4948
Regional Board 5 - Central Valley Region | Indian Creek (from Antelope Lake to East Branch of North Fork Feather River, Plumas County) | Warm Freshwater Habitat | CALWR_WQX-A5430010 | 2013-11-13 | 393.6177 | STORET | Waters shall not contain chemical constituents in concentrations that adversely affect beneficial uses. | The aluminum criterion for the protection of aquatic life, is pH, total hardness, and dissolved organic carbon (DOC) dependent. When total hardness or DOC data were not available, default values based on the level III ecoregions developed by U.S EPA were substituted (EPA, 2018). When pH data were not available, the median pH value for the ecoregion, a pH value from a comparable waterbody, or a pH value from a local study in the same waterbody was used as a comparable surrogate. | 4986 | 5790 | 4948
Regional Board 5 - Central Valley Region | Indian Creek (from Antelope Lake to East Branch of North Fork Feather River, Plumas County) | Warm Freshwater Habitat | CALWR_WQX-A5430010 | 2014-02-11 | 642.8587 | STORET | Waters shall not contain chemical constituents in concentrations that adversely affect beneficial uses. | The aluminum criterion for the protection of aquatic life, is pH, total hardness, and dissolved organic carbon (DOC) dependent. When total hardness or DOC data were not available, default values based on the level III ecoregions developed by U.S EPA were substituted (EPA, 2018). When pH data were not available, the median pH value for the ecoregion, a pH value from a comparable waterbody, or a pH value from a local study in the same waterbody was used as a comparable surrogate. | 4986 | 5790 | 4948
Regional Board 5 - Central Valley Region | Indian Creek (from Antelope Lake to East Branch of North Fork Feather River, Plumas County) | Warm Freshwater Habitat | CALWR_WQX-A5430010 | 2014-05-13 | 393.6177 | STORET | Waters shall not contain chemical constituents in concentrations that adversely affect beneficial uses. | The aluminum criterion for the protection of aquatic life, is pH, total hardness, and dissolved organic carbon (DOC) dependent. When total hardness or DOC data were not available, default values based on the level III ecoregions developed by U.S EPA were substituted (EPA, 2018). When pH data were not available, the median pH value for the ecoregion, a pH value from a comparable waterbody, or a pH value from a local study in the same waterbody was used as a comparable surrogate. | 4986 | 5790 | 4948
Regional Board 5 - Central Valley Region | Indian Creek (from Antelope Lake to East Branch of North Fork Feather River, Plumas County) | Warm Freshwater Habitat | CALWR_WQX-A5430010 | 2014-08-05 | 393.6177 | STORET | Waters shall not contain chemical constituents in concentrations that adversely affect beneficial uses. | The aluminum criterion for the protection of aquatic life, is pH, total hardness, and dissolved organic carbon (DOC) dependent. When total hardness or DOC data were not available, default values based on the level III ecoregions developed by U.S EPA were substituted (EPA, 2018). When pH data were not available, the median pH value for the ecoregion, a pH value from a comparable waterbody, or a pH value from a local study in the same waterbody was used as a comparable surrogate. | 4986 | 5790 | 4948
Regional Board 5 - Central Valley Region | Indian Creek (from Antelope Lake to East Branch of North Fork Feather River, Plumas County) | Warm Freshwater Habitat | CALWR_WQX-A5430010 | 2014-11-12 | 504.0713 | STORET | Waters shall not contain chemical constituents in concentrations that adversely affect beneficial uses. | The aluminum criterion for the protection of aquatic life, is pH, total hardness, and dissolved organic carbon (DOC) dependent. When total hardness or DOC data were not available, default values based on the level III ecoregions developed by U.S EPA were substituted (EPA, 2018). When pH data were not available, the median pH value for the ecoregion, a pH value from a comparable waterbody, or a pH value from a local study in the same waterbody was used as a comparable surrogate. | 4986 | 5790 | 4948
Regional Board 5 - Central Valley Region | Indian Creek (from Antelope Lake to East Branch of North Fork Feather River, Plumas County) | Warm Freshwater Habitat | CALWR_WQX-A5430010 | 2015-02-10 | 504.0713 | STORET | Waters shall not contain chemical constituents in concentrations that adversely affect beneficial uses. | The aluminum criterion for the protection of aquatic life, is pH, total hardness, and dissolved organic carbon (DOC) dependent. When total hardness or DOC data were not available, default values based on the level III ecoregions developed by U.S EPA were substituted (EPA, 2018). When pH data were not available, the median pH value for the ecoregion, a pH value from a comparable waterbody, or a pH value from a local study in the same waterbody was used as a comparable surrogate. | 4986 | 5790 | 4948
Regional Board 5 - Central Valley Region | Indian Creek (from Antelope Lake to East Branch of North Fork Feather River, Plumas County) | Warm Freshwater Habitat | CALWR_WQX-A5430010 | 2015-05-12 | 447.3666 | STORET | Waters shall not contain chemical constituents in concentrations that adversely affect beneficial uses. | The aluminum criterion for the protection of aquatic life, is pH, total hardness, and dissolved organic carbon (DOC) dependent. When total hardness or DOC data were not available, default values based on the level III ecoregions developed by U.S EPA were substituted (EPA, 2018). When pH data were not available, the median pH value for the ecoregion, a pH value from a comparable waterbody, or a pH value from a local study in the same waterbody was used as a comparable surrogate. | 4986 | 5790 | 4948
Regional Board 5 - Central Valley Region | Indian Creek (from Antelope Lake to East Branch of North Fork Feather River, Plumas County) | Warm Freshwater Habitat | CALWR_WQX-A5430010 | 2015-11-04 | 393.6177 | STORET | Waters shall not contain chemical constituents in concentrations that adversely affect beneficial uses. | The aluminum criterion for the protection of aquatic life, is pH, total hardness, and dissolved organic carbon (DOC) dependent. When total hardness or DOC data were not available, default values based on the level III ecoregions developed by U.S EPA were substituted (EPA, 2018). When pH data were not available, the median pH value for the ecoregion, a pH value from a comparable waterbody, or a pH value from a local study in the same waterbody was used as a comparable surrogate. | 4986 | 5790 | 4948
Regional Board 5 - Central Valley Region | Feather River, Middle Fork (Sierra Valley to Lake Oroville, Butte and Plumas Counties) | Warm Freshwater Habitat | CALWR_WQX-A5539000 | 2011-08-17 | 564.459 | STORET | Waters shall not contain chemical constituents in concentrations that adversely affect beneficial uses. | The aluminum criterion for the protection of aquatic life, is pH, total hardness, and dissolved organic carbon (DOC) dependent. When total hardness or DOC data were not available, default values based on the level III ecoregions developed by U.S EPA were substituted (EPA, 2018). When pH data were not available, the median pH value for the ecoregion, a pH value from a comparable waterbody, or a pH value from a local study in the same waterbody was used as a comparable surrogate. | 4986 | 5790 | 4948
Regional Board 5 - Central Valley Region | Feather River, Middle Fork (Sierra Valley to Lake Oroville, Butte and Plumas Counties) | Warm Freshwater Habitat | CALWR_WQX-A5539000 | 2011-11-08 | 978.2708 | STORET | Waters shall not contain chemical constituents in concentrations that adversely affect beneficial uses. | The aluminum criterion for the protection of aquatic life, is pH, total hardness, and dissolved organic carbon (DOC) dependent. When total hardness or DOC data were not available, default values based on the level III ecoregions developed by U.S EPA were substituted (EPA, 2018). When pH data were not available, the median pH value for the ecoregion, a pH value from a comparable waterbody, or a pH value from a local study in the same waterbody was used as a comparable surrogate. | 4986 | 5790 | 4948
Regional Board 5 - Central Valley Region | Feather River, Middle Fork (Sierra Valley to Lake Oroville, Butte and Plumas Counties) | Warm Freshwater Habitat | CALWR_WQX-A5539000 | 2012-02-07 | 1048.8441 | STORET | Waters shall not contain chemical constituents in concentrations that adversely affect beneficial uses. | The aluminum criterion for the protection of aquatic life, is pH, total hardness, and dissolved organic carbon (DOC) dependent. When total hardness or DOC data were not available, default values based on the level III ecoregions developed by U.S EPA were substituted (EPA, 2018). When pH data were not available, the median pH value for the ecoregion, a pH value from a comparable waterbody, or a pH value from a local study in the same waterbody was used as a comparable surrogate. | 4986 | 5790 | 4948
Regional Board 5 - Central Valley Region | Feather River, Middle Fork (Sierra Valley to Lake Oroville, Butte and Plumas Counties) | Warm Freshwater Habitat | CALWR_WQX-A5539000 | 2012-05-15 | 797.3615 | STORET | Waters shall not contain chemical constituents in concentrations that adversely affect beneficial uses. | The aluminum criterion for the protection of aquatic life, is pH, total hardness, and dissolved organic carbon (DOC) dependent. When total hardness or DOC data were not available, default values based on the level III ecoregions developed by U.S EPA were substituted (EPA, 2018). When pH data were not available, the median pH value for the ecoregion, a pH value from a comparable waterbody, or a pH value from a local study in the same waterbody was used as a comparable surrogate. | 4986 | 5790 | 4948
Regional Board 5 - Central Valley Region | Feather River, Middle Fork (Sierra Valley to Lake Oroville, Butte and Plumas Counties) | Warm Freshwater Habitat | CALWR_WQX-A5539000 | 2012-08-01 | 1135.8754 | STORET | Waters shall not contain chemical constituents in concentrations that adversely affect beneficial uses. | The aluminum criterion for the protection of aquatic life, is pH, total hardness, and dissolved organic carbon (DOC) dependent. When total hardness or DOC data were not available, default values based on the level III ecoregions developed by U.S EPA were substituted (EPA, 2018). When pH data were not available, the median pH value for the ecoregion, a pH value from a comparable waterbody, or a pH value from a local study in the same waterbody was used as a comparable surrogate. | 4986 | 5790 | 4948
Regional Board 5 - Central Valley Region | Feather River, Middle Fork (Sierra Valley to Lake Oroville, Butte and Plumas Counties) | Warm Freshwater Habitat | CALWR_WQX-A5539000 | 2012-11-13 | 504.3703 | STORET | Waters shall not contain chemical constituents in concentrations that adversely affect beneficial uses. | The aluminum criterion for the protection of aquatic life, is pH, total hardness, and dissolved organic carbon (DOC) dependent. When total hardness or DOC data were not available, default values based on the level III ecoregions developed by U.S EPA were substituted (EPA, 2018). When pH data were not available, the median pH value for the ecoregion, a pH value from a comparable waterbody, or a pH value from a local study in the same waterbody was used as a comparable surrogate. | 4986 | 5790 | 4948
Regional Board 5 - Central Valley Region | Feather River, Middle Fork (Sierra Valley to Lake Oroville, Butte and Plumas Counties) | Warm Freshwater Habitat | CALWR_WQX-A5539000 | 2013-02-12 | 504.3703 | STORET | Waters shall not contain chemical constituents in concentrations that adversely affect beneficial uses. | The aluminum criterion for the protection of aquatic life, is pH, total hardness, and dissolved organic carbon (DOC) dependent. When total hardness or DOC data were not available, default values based on the level III ecoregions developed by U.S EPA were substituted (EPA, 2018). When pH data were not available, the median pH value for the ecoregion, a pH value from a comparable waterbody, or a pH value from a local study in the same waterbody was used as a comparable surrogate. | 4986 | 5790 | 4948
Regional Board 5 - Central Valley Region | Feather River, Middle Fork (Sierra Valley to Lake Oroville, Butte and Plumas Counties) | Warm Freshwater Habitat | CALWR_WQX-A5539000 | 2013-05-14 | 1179.2784 | STORET | Waters shall not contain chemical constituents in concentrations that adversely affect beneficial uses. | The aluminum criterion for the protection of aquatic life, is pH, total hardness, and dissolved organic carbon (DOC) dependent. When total hardness or DOC data were not available, default values based on the level III ecoregions developed by U.S EPA were substituted (EPA, 2018). When pH data were not available, the median pH value for the ecoregion, a pH value from a comparable waterbody, or a pH value from a local study in the same waterbody was used as a comparable surrogate. | 4986 | 5790 | 4948
Regional Board 5 - Central Valley Region | Feather River, Middle Fork (Sierra Valley to Lake Oroville, Butte and Plumas Counties) | Warm Freshwater Habitat | CALWR_WQX-A5539000 | 2013-08-13 | 1179.2784 | STORET | Waters shall not contain chemical constituents in concentrations that adversely affect beneficial uses. | The aluminum criterion for the protection of aquatic life, is pH, total hardness, and dissolved organic carbon (DOC) dependent. When total hardness or DOC data were not available, default values based on the level III ecoregions developed by U.S EPA were substituted (EPA, 2018). When pH data were not available, the median pH value for the ecoregion, a pH value from a comparable waterbody, or a pH value from a local study in the same waterbody was used as a comparable surrogate. | 4986 | 5790 | 4948
Regional Board 5 - Central Valley Region | Feather River, Middle Fork (Sierra Valley to Lake Oroville, Butte and Plumas Counties) | Warm Freshwater Habitat | CALWR_WQX-A5539000 | 2013-11-13 | 633.1121 | STORET | Waters shall not contain chemical constituents in concentrations that adversely affect beneficial uses. | The aluminum criterion for the protection of aquatic life, is pH, total hardness, and dissolved organic carbon (DOC) dependent. When total hardness or DOC data were not available, default values based on the level III ecoregions developed by U.S EPA were substituted (EPA, 2018). When pH data were not available, the median pH value for the ecoregion, a pH value from a comparable waterbody, or a pH value from a local study in the same waterbody was used as a comparable surrogate. | 4986 | 5790 | 4948
Regional Board 5 - Central Valley Region | Feather River, Middle Fork (Sierra Valley to Lake Oroville, Butte and Plumas Counties) | Warm Freshwater Habitat | CALWR_WQX-A5539000 | 2014-02-11 | 710.8842 | STORET | Waters shall not contain chemical constituents in concentrations that adversely affect beneficial uses. | The aluminum criterion for the protection of aquatic life, is pH, total hardness, and dissolved organic carbon (DOC) dependent. When total hardness or DOC data were not available, default values based on the level III ecoregions developed by U.S EPA were substituted (EPA, 2018). When pH data were not available, the median pH value for the ecoregion, a pH value from a comparable waterbody, or a pH value from a local study in the same waterbody was used as a comparable surrogate. | 4986 | 5790 | 4948
Regional Board 5 - Central Valley Region | Feather River, Middle Fork (Sierra Valley to Lake Oroville, Butte and Plumas Counties) | Warm Freshwater Habitat | CALWR_WQX-A5539000 | 2014-05-13 | 633.1121 | STORET | Waters shall not contain chemical constituents in concentrations that adversely affect beneficial uses. | The aluminum criterion for the protection of aquatic life, is pH, total hardness, and dissolved organic carbon (DOC) dependent. When total hardness or DOC data were not available, default values based on the level III ecoregions developed by U.S EPA were substituted (EPA, 2018). When pH data were not available, the median pH value for the ecoregion, a pH value from a comparable waterbody, or a pH value from a local study in the same waterbody was used as a comparable surrogate. | 4986 | 5790 | 4948
Regional Board 5 - Central Valley Region | Feather River, Middle Fork (Sierra Valley to Lake Oroville, Butte and Plumas Counties) | Warm Freshwater Habitat | CALWR_WQX-A5539000 | 2014-08-05 | 406.3344 | STORET | Waters shall not contain chemical constituents in concentrations that adversely affect beneficial uses. | The aluminum criterion for the protection of aquatic life, is pH, total hardness, and dissolved organic carbon (DOC) dependent. When total hardness or DOC data were not available, default values based on the level III ecoregions developed by U.S EPA were substituted (EPA, 2018). When pH data were not available, the median pH value for the ecoregion, a pH value from a comparable waterbody, or a pH value from a local study in the same waterbody was used as a comparable surrogate. | 4986 | 5790 | 4948
Regional Board 5 - Central Valley Region | Feather River, Middle Fork (Sierra Valley to Lake Oroville, Butte and Plumas Counties) | Warm Freshwater Habitat | CALWR_WQX-A5539000 | 2014-11-12 | 797.3615 | STORET | Waters shall not contain chemical constituents in concentrations that adversely affect beneficial uses. | The aluminum criterion for the protection of aquatic life, is pH, total hardness, and dissolved organic carbon (DOC) dependent. When total hardness or DOC data were not available, default values based on the level III ecoregions developed by U.S EPA were substituted (EPA, 2018). When pH data were not available, the median pH value for the ecoregion, a pH value from a comparable waterbody, or a pH value from a local study in the same waterbody was used as a comparable surrogate. | 4986 | 5790 | 4948
Regional Board 5 - Central Valley Region | Feather River, Middle Fork (Sierra Valley to Lake Oroville, Butte and Plumas Counties) | Warm Freshwater Habitat | CALWR_WQX-A5539000 | 2015-02-10 | 564.459 | STORET | Waters shall not contain chemical constituents in concentrations that adversely affect beneficial uses. | The aluminum criterion for the protection of aquatic life, is pH, total hardness, and dissolved organic carbon (DOC) dependent. When total hardness or DOC data were not available, default values based on the level III ecoregions developed by U.S EPA were substituted (EPA, 2018). When pH data were not available, the median pH value for the ecoregion, a pH value from a comparable waterbody, or a pH value from a local study in the same waterbody was used as a comparable surrogate. | 4986 | 5790 | 4948
Regional Board 5 - Central Valley Region | Feather River, Middle Fork (Sierra Valley to Lake Oroville, Butte and Plumas Counties) | Warm Freshwater Habitat | CALWR_WQX-A5539000 | 2015-05-12 | 889.5609 | STORET | Waters shall not contain chemical constituents in concentrations that adversely affect beneficial uses. | The aluminum criterion for the protection of aquatic life, is pH, total hardness, and dissolved organic carbon (DOC) dependent. When total hardness or DOC data were not available, default values based on the level III ecoregions developed by U.S EPA were substituted (EPA, 2018). When pH data were not available, the median pH value for the ecoregion, a pH value from a comparable waterbody, or a pH value from a local study in the same waterbody was used as a comparable surrogate. | 4986 | 5790 | 4948
Regional Board 5 - Central Valley Region | Feather River, Middle Fork (Sierra Valley to Lake Oroville, Butte and Plumas Counties) | Warm Freshwater Habitat | CALWR_WQX-A5539000 | 2015-11-04 | 504.3703 | STORET | Waters shall not contain chemical constituents in concentrations that adversely affect beneficial uses. | The aluminum criterion for the protection of aquatic life, is pH, total hardness, and dissolved organic carbon (DOC) dependent. When total hardness or DOC data were not available, default values based on the level III ecoregions developed by U.S EPA were substituted (EPA, 2018). When pH data were not available, the median pH value for the ecoregion, a pH value from a comparable waterbody, or a pH value from a local study in the same waterbody was used as a comparable surrogate. | 4986 | 5790 | 4948
Regional Board 5 - Central Valley Region | Almanor Lake | Warm Freshwater Habitat | CALWR_WQX-A5L01071051 | 2014-04-16 | 423.9546 | STORET | Waters shall not contain chemical constituents in concentrations that adversely affect beneficial uses. | The aluminum criterion for the protection of aquatic life, is pH, total hardness, and dissolved organic carbon (DOC) dependent. When total hardness or DOC data were not available, default values based on the level III ecoregions developed by U.S EPA were substituted (EPA, 2018). When pH data were not available, the median pH value for the ecoregion, a pH value from a comparable waterbody, or a pH value from a local study in the same waterbody was used as a comparable surrogate. | 4986 | 5790 | 4948
Regional Board 5 - Central Valley Region | Almanor Lake | Warm Freshwater Habitat | CALWR_WQX-A5L01071051 | 2014-07-21 | 452.3622 | STORET | Waters shall not contain chemical constituents in concentrations that adversely affect beneficial uses. | The aluminum criterion for the protection of aquatic life, is pH, total hardness, and dissolved organic carbon (DOC) dependent. When total hardness or DOC data were not available, default values based on the level III ecoregions developed by U.S EPA were substituted (EPA, 2018). When pH data were not available, the median pH value for the ecoregion, a pH value from a comparable waterbody, or a pH value from a local study in the same waterbody was used as a comparable surrogate. | 4986 | 5790 | 4948
Regional Board 5 - Central Valley Region | Almanor Lake | Warm Freshwater Habitat | CALWR_WQX-A5L01071051 | 2014-09-10 | 104.6768 | STORET | Waters shall not contain chemical constituents in concentrations that adversely affect beneficial uses. | The aluminum criterion for the protection of aquatic life, is pH, total hardness, and dissolved organic carbon (DOC) dependent. When total hardness or DOC data were not available, default values based on the level III ecoregions developed by U.S EPA were substituted (EPA, 2018). When pH data were not available, the median pH value for the ecoregion, a pH value from a comparable waterbody, or a pH value from a local study in the same waterbody was used as a comparable surrogate. | 4986 | 5790 | 4948
Regional Board 5 - Central Valley Region | Almanor Lake | Warm Freshwater Habitat | CALWR_WQX-A5L01071051 | 2014-11-24 | 445.7561 | STORET | Waters shall not contain chemical constituents in concentrations that adversely affect beneficial uses. | The aluminum criterion for the protection of aquatic life, is pH, total hardness, and dissolved organic carbon (DOC) dependent. When total hardness or DOC data were not available, default values based on the level III ecoregions developed by U.S EPA were substituted (EPA, 2018). When pH data were not available, the median pH value for the ecoregion, a pH value from a comparable waterbody, or a pH value from a local study in the same waterbody was used as a comparable surrogate. | 4986 | 5790 | 4948
Regional Board 5 - Central Valley Region | Almanor Lake | Warm Freshwater Habitat | CALWR_WQX-A5L01071051 | 2015-04-14 | 376.6864 | STORET | Waters shall not contain chemical constituents in concentrations that adversely affect beneficial uses. | The aluminum criterion for the protection of aquatic life, is pH, total hardness, and dissolved organic carbon (DOC) dependent. When total hardness or DOC data were not available, default values based on the level III ecoregions developed by U.S EPA were substituted (EPA, 2018). When pH data were not available, the median pH value for the ecoregion, a pH value from a comparable waterbody, or a pH value from a local study in the same waterbody was used as a comparable surrogate. | 4986 | 5790 | 4948
Regional Board 5 - Central Valley Region | Almanor Lake | Warm Freshwater Habitat | CALWR_WQX-A5L01071051 | 2015-07-20 | 385.4465 | STORET | Waters shall not contain chemical constituents in concentrations that adversely affect beneficial uses. | The aluminum criterion for the protection of aquatic life, is pH, total hardness, and dissolved organic carbon (DOC) dependent. When total hardness or DOC data were not available, default values based on the level III ecoregions developed by U.S EPA were substituted (EPA, 2018). When pH data were not available, the median pH value for the ecoregion, a pH value from a comparable waterbody, or a pH value from a local study in the same waterbody was used as a comparable surrogate. | 4986 | 5790 | 4948
Regional Board 5 - Central Valley Region | Almanor Lake | Warm Freshwater Habitat | CALWR_WQX-A5L01431065 | 2014-04-16 | 448.529 | STORET | Waters shall not contain chemical constituents in concentrations that adversely affect beneficial uses. | The aluminum criterion for the protection of aquatic life, is pH, total hardness, and dissolved organic carbon (DOC) dependent. When total hardness or DOC data were not available, default values based on the level III ecoregions developed by U.S EPA were substituted (EPA, 2018). When pH data were not available, the median pH value for the ecoregion, a pH value from a comparable waterbody, or a pH value from a local study in the same waterbody was used as a comparable surrogate. | 4986 | 5790 | 4948
Regional Board 5 - Central Valley Region | Almanor Lake | Warm Freshwater Habitat | CALWR_WQX-A5L01431065 | 2014-07-21 | 425.5171 | STORET | Waters shall not contain chemical constituents in concentrations that adversely affect beneficial uses. | The aluminum criterion for the protection of aquatic life, is pH, total hardness, and dissolved organic carbon (DOC) dependent. When total hardness or DOC data were not available, default values based on the level III ecoregions developed by U.S EPA were substituted (EPA, 2018). When pH data were not available, the median pH value for the ecoregion, a pH value from a comparable waterbody, or a pH value from a local study in the same waterbody was used as a comparable surrogate. | 4986 | 5790 | 4948
Regional Board 5 - Central Valley Region | Almanor Lake | Warm Freshwater Habitat | CALWR_WQX-A5L01431065 | 2014-09-10 | 104.8608 | STORET | Waters shall not contain chemical constituents in concentrations that adversely affect beneficial uses. | The aluminum criterion for the protection of aquatic life, is pH, total hardness, and dissolved organic carbon (DOC) dependent. When total hardness or DOC data were not available, default values based on the level III ecoregions developed by U.S EPA were substituted (EPA, 2018). When pH data were not available, the median pH value for the ecoregion, a pH value from a comparable waterbody, or a pH value from a local study in the same waterbody was used as a comparable surrogate. | 4986 | 5790 | 4948
Regional Board 5 - Central Valley Region | Almanor Lake | Warm Freshwater Habitat | CALWR_WQX-A5L01431065 | 2014-11-24 | 445.7561 | STORET | Waters shall not contain chemical constituents in concentrations that adversely affect beneficial uses. | The aluminum criterion for the protection of aquatic life, is pH, total hardness, and dissolved organic carbon (DOC) dependent. When total hardness or DOC data were not available, default values based on the level III ecoregions developed by U.S EPA were substituted (EPA, 2018). When pH data were not available, the median pH value for the ecoregion, a pH value from a comparable waterbody, or a pH value from a local study in the same waterbody was used as a comparable surrogate. | 4986 | 5790 | 4948
Regional Board 5 - Central Valley Region | Almanor Lake | Warm Freshwater Habitat | CALWR_WQX-A5L01431065 | 2015-04-14 | 393.687 | STORET | Waters shall not contain chemical constituents in concentrations that adversely affect beneficial uses. | The aluminum criterion for the protection of aquatic life, is pH, total hardness, and dissolved organic carbon (DOC) dependent. When total hardness or DOC data were not available, default values based on the level III ecoregions developed by U.S EPA were substituted (EPA, 2018). When pH data were not available, the median pH value for the ecoregion, a pH value from a comparable waterbody, or a pH value from a local study in the same waterbody was used as a comparable surrogate. | 4986 | 5790 | 4948
Regional Board 5 - Central Valley Region | Almanor Lake | Warm Freshwater Habitat | CALWR_WQX-A5L01431065 | 2015-07-20 | 307.1867 | STORET | Waters shall not contain chemical constituents in concentrations that adversely affect beneficial uses. | The aluminum criterion for the protection of aquatic life, is pH, total hardness, and dissolved organic carbon (DOC) dependent. When total hardness or DOC data were not available, default values based on the level III ecoregions developed by U.S EPA were substituted (EPA, 2018). When pH data were not available, the median pH value for the ecoregion, a pH value from a comparable waterbody, or a pH value from a local study in the same waterbody was used as a comparable surrogate. | 4986 | 5790 | 4948
Regional Board 5 - Central Valley Region | Almanor Lake | Warm Freshwater Habitat | CALWR_WQX-A5L01651108 | 2014-04-16 | 464.5749 | STORET | Waters shall not contain chemical constituents in concentrations that adversely affect beneficial uses. | The aluminum criterion for the protection of aquatic life, is pH, total hardness, and dissolved organic carbon (DOC) dependent. When total hardness or DOC data were not available, default values based on the level III ecoregions developed by U.S EPA were substituted (EPA, 2018). When pH data were not available, the median pH value for the ecoregion, a pH value from a comparable waterbody, or a pH value from a local study in the same waterbody was used as a comparable surrogate. | 4986 | 5790 | 4948
Regional Board 5 - Central Valley Region | Almanor Lake | Warm Freshwater Habitat | CALWR_WQX-A5L01651108 | 2014-07-21 | 460.8362 | STORET | Waters shall not contain chemical constituents in concentrations that adversely affect beneficial uses. | The aluminum criterion for the protection of aquatic life, is pH, total hardness, and dissolved organic carbon (DOC) dependent. When total hardness or DOC data were not available, default values based on the level III ecoregions developed by U.S EPA were substituted (EPA, 2018). When pH data were not available, the median pH value for the ecoregion, a pH value from a comparable waterbody, or a pH value from a local study in the same waterbody was used as a comparable surrogate. | 4986 | 5790 | 4948
Regional Board 5 - Central Valley Region | Almanor Lake | Warm Freshwater Habitat | CALWR_WQX-A5L01651108 | 2014-09-10 | 363.7921 | STORET | Waters shall not contain chemical constituents in concentrations that adversely affect beneficial uses. | The aluminum criterion for the protection of aquatic life, is pH, total hardness, and dissolved organic carbon (DOC) dependent. When total hardness or DOC data were not available, default values based on the level III ecoregions developed by U.S EPA were substituted (EPA, 2018). When pH data were not available, the median pH value for the ecoregion, a pH value from a comparable waterbody, or a pH value from a local study in the same waterbody was used as a comparable surrogate. | 4986 | 5790 | 4948
Regional Board 5 - Central Valley Region | Almanor Lake | Warm Freshwater Habitat | CALWR_WQX-A5L01651108 | 2014-11-24 | 464.9226 | STORET | Waters shall not contain chemical constituents in concentrations that adversely affect beneficial uses. | The aluminum criterion for the protection of aquatic life, is pH, total hardness, and dissolved organic carbon (DOC) dependent. When total hardness or DOC data were not available, default values based on the level III ecoregions developed by U.S EPA were substituted (EPA, 2018). When pH data were not available, the median pH value for the ecoregion, a pH value from a comparable waterbody, or a pH value from a local study in the same waterbody was used as a comparable surrogate. | 4986 | 5790 | 4948
Regional Board 5 - Central Valley Region | Almanor Lake | Warm Freshwater Habitat | CALWR_WQX-A5L01651108 | 2015-04-14 | 442.2017 | STORET | Waters shall not contain chemical constituents in concentrations that adversely affect beneficial uses. | The aluminum criterion for the protection of aquatic life, is pH, total hardness, and dissolved organic carbon (DOC) dependent. When total hardness or DOC data were not available, default values based on the level III ecoregions developed by U.S EPA were substituted (EPA, 2018). When pH data were not available, the median pH value for the ecoregion, a pH value from a comparable waterbody, or a pH value from a local study in the same waterbody was used as a comparable surrogate. | 4986 | 5790 | 4948
Regional Board 5 - Central Valley Region | Almanor Lake | Warm Freshwater Habitat | CALWR_WQX-A5L01651108 | 2015-07-20 | 407.6509 | STORET | Waters shall not contain chemical constituents in concentrations that adversely affect beneficial uses. | The aluminum criterion for the protection of aquatic life, is pH, total hardness, and dissolved organic carbon (DOC) dependent. When total hardness or DOC data were not available, default values based on the level III ecoregions developed by U.S EPA were substituted (EPA, 2018). When pH data were not available, the median pH value for the ecoregion, a pH value from a comparable waterbody, or a pH value from a local study in the same waterbody was used as a comparable surrogate. | 4986 | 5790 | 4948
Regional Board 5 - Central Valley Region | Yuba River (Englebright Lake Dam to Feather River, Lower) | Warm Freshwater Habitat | CALWR_WQX-A6101050 | 2010-11-03 | 741.0215 | STORET | Waters shall not contain chemical constituents in concentrations that adversely affect beneficial uses. | The aluminum criterion for the protection of aquatic life, is pH, total hardness, and dissolved organic carbon (DOC) dependent. When total hardness or DOC data were not available, default values based on the level III ecoregions developed by U.S EPA were substituted (EPA, 2018). When pH data were not available, the median pH value for the ecoregion, a pH value from a comparable waterbody, or a pH value from a local study in the same waterbody was used as a comparable surrogate. | 4986 | 5790 | 4948
Regional Board 5 - Central Valley Region | Yuba River (Englebright Lake Dam to Feather River, Lower) | Warm Freshwater Habitat | CALWR_WQX-A6101050 | 2011-02-02 | 1211.1038 | STORET | Waters shall not contain chemical constituents in concentrations that adversely affect beneficial uses. | The aluminum criterion for the protection of aquatic life, is pH, total hardness, and dissolved organic carbon (DOC) dependent. When total hardness or DOC data were not available, default values based on the level III ecoregions developed by U.S EPA were substituted (EPA, 2018). When pH data were not available, the median pH value for the ecoregion, a pH value from a comparable waterbody, or a pH value from a local study in the same waterbody was used as a comparable surrogate. | 4986 | 5790 | 4948
Regional Board 5 - Central Valley Region | Yuba River (Englebright Lake Dam to Feather River, Lower) | Warm Freshwater Habitat | CALWR_WQX-A6101050 | 2014-11-13 | 927.1991 | STORET | Waters shall not contain chemical constituents in concentrations that adversely affect beneficial uses. | The aluminum criterion for the protection of aquatic life, is pH, total hardness, and dissolved organic carbon (DOC) dependent. When total hardness or DOC data were not available, default values based on the level III ecoregions developed by U.S EPA were substituted (EPA, 2018). When pH data were not available, the median pH value for the ecoregion, a pH value from a comparable waterbody, or a pH value from a local study in the same waterbody was used as a comparable surrogate. | 4986 | 5790 | 4948
Regional Board 5 - Central Valley Region | Yuba River (Englebright Lake Dam to Feather River, Lower) | Warm Freshwater Habitat | CALWR_WQX-A6101050 | 2015-02-04 | 741.0215 | STORET | Waters shall not contain chemical constituents in concentrations that adversely affect beneficial uses. | The aluminum criterion for the protection of aquatic life, is pH, total hardness, and dissolved organic carbon (DOC) dependent. When total hardness or DOC data were not available, default values based on the level III ecoregions developed by U.S EPA were substituted (EPA, 2018). When pH data were not available, the median pH value for the ecoregion, a pH value from a comparable waterbody, or a pH value from a local study in the same waterbody was used as a comparable surrogate. | 4986 | 5790 | 4948
Regional Board 5 - Central Valley Region | Yuba River (Englebright Lake Dam to Feather River, Lower) | Warm Freshwater Habitat | CALWR_WQX-A6101050 | 2015-05-06 | 663.0043 | STORET | Waters shall not contain chemical constituents in concentrations that adversely affect beneficial uses. | The aluminum criterion for the protection of aquatic life, is pH, total hardness, and dissolved organic carbon (DOC) dependent. When total hardness or DOC data were not available, default values based on the level III ecoregions developed by U.S EPA were substituted (EPA, 2018). When pH data were not available, the median pH value for the ecoregion, a pH value from a comparable waterbody, or a pH value from a local study in the same waterbody was used as a comparable surrogate. | 4986 | 5790 | 4948
Regional Board 5 - Central Valley Region | Yuba River (Englebright Lake Dam to Feather River, Lower) | Warm Freshwater Habitat | CALWR_WQX-A6101050 | 2015-08-05 | 482.5014 | STORET | Waters shall not contain chemical constituents in concentrations that adversely affect beneficial uses. | The aluminum criterion for the protection of aquatic life, is pH, total hardness, and dissolved organic carbon (DOC) dependent. When total hardness or DOC data were not available, default values based on the level III ecoregions developed by U.S EPA were substituted (EPA, 2018). When pH data were not available, the median pH value for the ecoregion, a pH value from a comparable waterbody, or a pH value from a local study in the same waterbody was used as a comparable surrogate. | 4986 | 5790 | 4948
Regional Board 5 - Central Valley Region | Yuba River (Englebright Lake Dam to Feather River, Lower) | Warm Freshwater Habitat | CALWR_WQX-A6101050 | 2015-11-10 | 829.2274 | STORET | Waters shall not contain chemical constituents in concentrations that adversely affect beneficial uses. | The aluminum criterion for the protection of aquatic life, is pH, total hardness, and dissolved organic carbon (DOC) dependent. When total hardness or DOC data were not available, default values based on the level III ecoregions developed by U.S EPA were substituted (EPA, 2018). When pH data were not available, the median pH value for the ecoregion, a pH value from a comparable waterbody, or a pH value from a local study in the same waterbody was used as a comparable surrogate. | 4986 | 5790 | 4948
Regional Board 5 - Central Valley Region | Bear River, Lower (below Camp Far West Reservoir) | Warm Freshwater Habitat | CALWR_WQX-A6501050 | 2010-11-03 | 927.1991 | STORET | Waters shall not contain chemical constituents in concentrations that adversely affect beneficial uses. | The aluminum criterion for the protection of aquatic life, is pH, total hardness, and dissolved organic carbon (DOC) dependent. When total hardness or DOC data were not available, default values based on the level III ecoregions developed by U.S EPA were substituted (EPA, 2018). When pH data were not available, the median pH value for the ecoregion, a pH value from a comparable waterbody, or a pH value from a local study in the same waterbody was used as a comparable surrogate. | 4986 | 5790 | 4948
Regional Board 5 - Central Valley Region | Bear River, Lower (below Camp Far West Reservoir) | Warm Freshwater Habitat | CALWR_WQX-A6501050 | 2011-02-02 | 1031.7911 | STORET | Waters shall not contain chemical constituents in concentrations that adversely affect beneficial uses. | The aluminum criterion for the protection of aquatic life, is pH, total hardness, and dissolved organic carbon (DOC) dependent. When total hardness or DOC data were not available, default values based on the level III ecoregions developed by U.S EPA were substituted (EPA, 2018). When pH data were not available, the median pH value for the ecoregion, a pH value from a comparable waterbody, or a pH value from a local study in the same waterbody was used as a comparable surrogate. | 4986 | 5790 | 4948
Regional Board 5 - Central Valley Region | Bear River, Lower (below Camp Far West Reservoir) | Warm Freshwater Habitat | CALWR_WQX-A6501050 | 2011-05-04 | 829.2274 | STORET | Waters shall not contain chemical constituents in concentrations that adversely affect beneficial uses. | The aluminum criterion for the protection of aquatic life, is pH, total hardness, and dissolved organic carbon (DOC) dependent. When total hardness or DOC data were not available, default values based on the level III ecoregions developed by U.S EPA were substituted (EPA, 2018). When pH data were not available, the median pH value for the ecoregion, a pH value from a comparable waterbody, or a pH value from a local study in the same waterbody was used as a comparable surrogate. | 4986 | 5790 | 4948
Regional Board 5 - Central Valley Region | Bear River, Lower (below Camp Far West Reservoir) | Warm Freshwater Habitat | CALWR_WQX-A6501050 | 2011-08-03 | 663.0043 | STORET | Waters shall not contain chemical constituents in concentrations that adversely affect beneficial uses. | The aluminum criterion for the protection of aquatic life, is pH, total hardness, and dissolved organic carbon (DOC) dependent. When total hardness or DOC data were not available, default values based on the level III ecoregions developed by U.S EPA were substituted (EPA, 2018). When pH data were not available, the median pH value for the ecoregion, a pH value from a comparable waterbody, or a pH value from a local study in the same waterbody was used as a comparable surrogate. | 4986 | 5790 | 4948
Regional Board 5 - Central Valley Region | Bear River, Lower (below Camp Far West Reservoir) | Warm Freshwater Habitat | CALWR_WQX-A6501050 | 2011-11-02 | 829.2274 | STORET | Waters shall not contain chemical constituents in concentrations that adversely affect beneficial uses. | The aluminum criterion for the protection of aquatic life, is pH, total hardness, and dissolved organic carbon (DOC) dependent. When total hardness or DOC data were not available, default values based on the level III ecoregions developed by U.S EPA were substituted (EPA, 2018). When pH data were not available, the median pH value for the ecoregion, a pH value from a comparable waterbody, or a pH value from a local study in the same waterbody was used as a comparable surrogate. | 4986 | 5790 | 4948
Regional Board 5 - Central Valley Region | Bear River, Lower (below Camp Far West Reservoir) | Warm Freshwater Habitat | CALWR_WQX-A6501050 | 2012-02-01 | 594.5623 | STORET | Waters shall not contain chemical constituents in concentrations that adversely affect beneficial uses. | The aluminum criterion for the protection of aquatic life, is pH, total hardness, and dissolved organic carbon (DOC) dependent. When total hardness or DOC data were not available, default values based on the level III ecoregions developed by U.S EPA were substituted (EPA, 2018). When pH data were not available, the median pH value for the ecoregion, a pH value from a comparable waterbody, or a pH value from a local study in the same waterbody was used as a comparable surrogate. | 4986 | 5790 | 4948
Regional Board 5 - Central Valley Region | Bear River, Lower (below Camp Far West Reservoir) | Warm Freshwater Habitat | CALWR_WQX-A6501050 | 2012-05-09 | 663.0043 | STORET | Waters shall not contain chemical constituents in concentrations that adversely affect beneficial uses. | The aluminum criterion for the protection of aquatic life, is pH, total hardness, and dissolved organic carbon (DOC) dependent. When total hardness or DOC data were not available, default values based on the level III ecoregions developed by U.S EPA were substituted (EPA, 2018). When pH data were not available, the median pH value for the ecoregion, a pH value from a comparable waterbody, or a pH value from a local study in the same waterbody was used as a comparable surrogate. | 4986 | 5790 | 4948
Regional Board 5 - Central Valley Region | Bear River, Lower (below Camp Far West Reservoir) | Warm Freshwater Habitat | CALWR_WQX-A6501050 | 2012-08-08 | 534.7355 | STORET | Waters shall not contain chemical constituents in concentrations that adversely affect beneficial uses. | The aluminum criterion for the protection of aquatic life, is pH, total hardness, and dissolved organic carbon (DOC) dependent. When total hardness or DOC data were not available, default values based on the level III ecoregions developed by U.S EPA were substituted (EPA, 2018). When pH data were not available, the median pH value for the ecoregion, a pH value from a comparable waterbody, or a pH value from a local study in the same waterbody was used as a comparable surrogate. | 4986 | 5790 | 4948
Regional Board 5 - Central Valley Region | Bear River, Lower (below Camp Far West Reservoir) | Warm Freshwater Habitat | CALWR_WQX-A6501050 | 2012-11-07 | 594.5623 | STORET | Waters shall not contain chemical constituents in concentrations that adversely affect beneficial uses. | The aluminum criterion for the protection of aquatic life, is pH, total hardness, and dissolved organic carbon (DOC) dependent. When total hardness or DOC data were not available, default values based on the level III ecoregions developed by U.S EPA were substituted (EPA, 2018). When pH data were not available, the median pH value for the ecoregion, a pH value from a comparable waterbody, or a pH value from a local study in the same waterbody was used as a comparable surrogate. | 4986 | 5790 | 4948
Regional Board 5 - Central Valley Region | Bear River, Lower (below Camp Far West Reservoir) | Warm Freshwater Habitat | CALWR_WQX-A6501050 | 2013-02-07 | 534.7355 | STORET | Waters shall not contain chemical constituents in concentrations that adversely affect beneficial uses. | The aluminum criterion for the protection of aquatic life, is pH, total hardness, and dissolved organic carbon (DOC) dependent. When total hardness or DOC data were not available, default values based on the level III ecoregions developed by U.S EPA were substituted (EPA, 2018). When pH data were not available, the median pH value for the ecoregion, a pH value from a comparable waterbody, or a pH value from a local study in the same waterbody was used as a comparable surrogate. | 4986 | 5790 | 4948
Regional Board 5 - Central Valley Region | Bear River, Lower (below Camp Far West Reservoir) | Warm Freshwater Habitat | CALWR_WQX-A6501050 | 2013-05-08 | 829.2274 | STORET | Waters shall not contain chemical constituents in concentrations that adversely affect beneficial uses. | The aluminum criterion for the protection of aquatic life, is pH, total hardness, and dissolved organic carbon (DOC) dependent. When total hardness or DOC data were not available, default values based on the level III ecoregions developed by U.S EPA were substituted (EPA, 2018). When pH data were not available, the median pH value for the ecoregion, a pH value from a comparable waterbody, or a pH value from a local study in the same waterbody was used as a comparable surrogate. | 4986 | 5790 | 4948
Regional Board 5 - Central Valley Region | Bear River, Lower (below Camp Far West Reservoir) | Warm Freshwater Habitat | CALWR_WQX-A6501050 | 2013-08-07 | 663.0043 | STORET | Waters shall not contain chemical constituents in concentrations that adversely affect beneficial uses. | The aluminum criterion for the protection of aquatic life, is pH, total hardness, and dissolved organic carbon (DOC) dependent. When total hardness or DOC data were not available, default values based on the level III ecoregions developed by U.S EPA were substituted (EPA, 2018). When pH data were not available, the median pH value for the ecoregion, a pH value from a comparable waterbody, or a pH value from a local study in the same waterbody was used as a comparable surrogate. | 4986 | 5790 | 4948
Regional Board 5 - Central Valley Region | Bear River, Lower (below Camp Far West Reservoir) | Warm Freshwater Habitat | CALWR_WQX-A6501050 | 2013-11-06 | 829.2274 | STORET | Waters shall not contain chemical constituents in concentrations that adversely affect beneficial uses. | The aluminum criterion for the protection of aquatic life, is pH, total hardness, and dissolved organic carbon (DOC) dependent. When total hardness or DOC data were not available, default values based on the level III ecoregions developed by U.S EPA were substituted (EPA, 2018). When pH data were not available, the median pH value for the ecoregion, a pH value from a comparable waterbody, or a pH value from a local study in the same waterbody was used as a comparable surrogate. | 4986 | 5790 | 4948
Regional Board 5 - Central Valley Region | Bear River, Lower (below Camp Far West Reservoir) | Warm Freshwater Habitat | CALWR_WQX-A6501050 | 2014-02-05 | 663.0043 | STORET | Waters shall not contain chemical constituents in concentrations that adversely affect beneficial uses. | The aluminum criterion for the protection of aquatic life, is pH, total hardness, and dissolved organic carbon (DOC) dependent. When total hardness or DOC data were not available, default values based on the level III ecoregions developed by U.S EPA were substituted (EPA, 2018). When pH data were not available, the median pH value for the ecoregion, a pH value from a comparable waterbody, or a pH value from a local study in the same waterbody was used as a comparable surrogate. | 4986 | 5790 | 4948
Regional Board 5 - Central Valley Region | Bear River, Lower (below Camp Far West Reservoir) | Warm Freshwater Habitat | CALWR_WQX-A6501050 | 2014-05-07 | 829.2274 | STORET | Waters shall not contain chemical constituents in concentrations that adversely affect beneficial uses. | The aluminum criterion for the protection of aquatic life, is pH, total hardness, and dissolved organic carbon (DOC) dependent. When total hardness or DOC data were not available, default values based on the level III ecoregions developed by U.S EPA were substituted (EPA, 2018). When pH data were not available, the median pH value for the ecoregion, a pH value from a comparable waterbody, or a pH value from a local study in the same waterbody was used as a comparable surrogate. | 4986 | 5790 | 4948
Regional Board 5 - Central Valley Region | Bear River, Lower (below Camp Far West Reservoir) | Warm Freshwater Habitat | CALWR_WQX-A6501050 | 2014-08-13 | 829.2274 | STORET | Waters shall not contain chemical constituents in concentrations that adversely affect beneficial uses. | The aluminum criterion for the protection of aquatic life, is pH, total hardness, and dissolved organic carbon (DOC) dependent. When total hardness or DOC data were not available, default values based on the level III ecoregions developed by U.S EPA were substituted (EPA, 2018). When pH data were not available, the median pH value for the ecoregion, a pH value from a comparable waterbody, or a pH value from a local study in the same waterbody was used as a comparable surrogate. | 4986 | 5790 | 4948
Regional Board 5 - Central Valley Region | Bear River, Lower (below Camp Far West Reservoir) | Warm Freshwater Habitat | CALWR_WQX-A6501050 | 2014-11-13 | 927.1991 | STORET | Waters shall not contain chemical constituents in concentrations that adversely affect beneficial uses. | The aluminum criterion for the protection of aquatic life, is pH, total hardness, and dissolved organic carbon (DOC) dependent. When total hardness or DOC data were not available, default values based on the level III ecoregions developed by U.S EPA were substituted (EPA, 2018). When pH data were not available, the median pH value for the ecoregion, a pH value from a comparable waterbody, or a pH value from a local study in the same waterbody was used as a comparable surrogate. | 4986 | 5790 | 4948
Regional Board 5 - Central Valley Region | Bear River, Lower (below Camp Far West Reservoir) | Warm Freshwater Habitat | CALWR_WQX-A6501050 | 2015-02-04 | 829.2274 | STORET | Waters shall not contain chemical constituents in concentrations that adversely affect beneficial uses. | The aluminum criterion for the protection of aquatic life, is pH, total hardness, and dissolved organic carbon (DOC) dependent. When total hardness or DOC data were not available, default values based on the level III ecoregions developed by U.S EPA were substituted (EPA, 2018). When pH data were not available, the median pH value for the ecoregion, a pH value from a comparable waterbody, or a pH value from a local study in the same waterbody was used as a comparable surrogate. | 4986 | 5790 | 4948
Regional Board 5 - Central Valley Region | Bear River, Lower (below Camp Far West Reservoir) | Warm Freshwater Habitat | CALWR_WQX-A6501050 | 2015-05-06 | 663.0043 | STORET | Waters shall not contain chemical constituents in concentrations that adversely affect beneficial uses. | The aluminum criterion for the protection of aquatic life, is pH, total hardness, and dissolved organic carbon (DOC) dependent. When total hardness or DOC data were not available, default values based on the level III ecoregions developed by U.S EPA were substituted (EPA, 2018). When pH data were not available, the median pH value for the ecoregion, a pH value from a comparable waterbody, or a pH value from a local study in the same waterbody was used as a comparable surrogate. | 4986 | 5790 | 4948
Regional Board 5 - Central Valley Region | Bear River, Lower (below Camp Far West Reservoir) | Warm Freshwater Habitat | CALWR_WQX-A6501050 | 2015-08-05 | 663.0043 | STORET | Waters shall not contain chemical constituents in concentrations that adversely affect beneficial uses. | The aluminum criterion for the protection of aquatic life, is pH, total hardness, and dissolved organic carbon (DOC) dependent. When total hardness or DOC data were not available, default values based on the level III ecoregions developed by U.S EPA were substituted (EPA, 2018). When pH data were not available, the median pH value for the ecoregion, a pH value from a comparable waterbody, or a pH value from a local study in the same waterbody was used as a comparable surrogate. | 4986 | 5790 | 4948
Regional Board 5 - Central Valley Region | Bear River, Lower (below Camp Far West Reservoir) | Warm Freshwater Habitat | CALWR_WQX-A6501050 | 2015-11-10 | 1211.1038 | STORET | Waters shall not contain chemical constituents in concentrations that adversely affect beneficial uses. | The aluminum criterion for the protection of aquatic life, is pH, total hardness, and dissolved organic carbon (DOC) dependent. When total hardness or DOC data were not available, default values based on the level III ecoregions developed by U.S EPA were substituted (EPA, 2018). When pH data were not available, the median pH value for the ecoregion, a pH value from a comparable waterbody, or a pH value from a local study in the same waterbody was used as a comparable surrogate. | 4986 | 5790 | 4948
Regional Board 5 - Central Valley Region | Bear Creek (Colusa County) | Warm Freshwater Habitat | CALWR_WQX-A8125000 | 2011-03-02 | 1157.4121 | STORET | Waters shall not contain chemical constituents in concentrations that adversely affect beneficial uses. | The aluminum criterion for the protection of aquatic life, is pH, total hardness, and dissolved organic carbon (DOC) dependent. When total hardness or DOC data were not available, default values based on the level III ecoregions developed by U.S EPA were substituted (EPA, 2018). When pH data were not available, the median pH value for the ecoregion, a pH value from a comparable waterbody, or a pH value from a local study in the same waterbody was used as a comparable surrogate. | 4986 | 5790 | 4948
Regional Board 5 - Central Valley Region | Bear Creek (Colusa County) | Warm Freshwater Habitat | CALWR_WQX-A8125000 | 2011-08-24 | 704.038 | STORET | Waters shall not contain chemical constituents in concentrations that adversely affect beneficial uses. | The aluminum criterion for the protection of aquatic life, is pH, total hardness, and dissolved organic carbon (DOC) dependent. When total hardness or DOC data were not available, default values based on the level III ecoregions developed by U.S EPA were substituted (EPA, 2018). When pH data were not available, the median pH value for the ecoregion, a pH value from a comparable waterbody, or a pH value from a local study in the same waterbody was used as a comparable surrogate. | 4986 | 5790 | 4948
Regional Board 5 - Central Valley Region | Bear Creek (Colusa County) | Warm Freshwater Habitat | CALWR_WQX-A8125000 | 2012-03-07 | 786.7821 | STORET | Waters shall not contain chemical constituents in concentrations that adversely affect beneficial uses. | The aluminum criterion for the protection of aquatic life, is pH, total hardness, and dissolved organic carbon (DOC) dependent. When total hardness or DOC data were not available, default values based on the level III ecoregions developed by U.S EPA were substituted (EPA, 2018). When pH data were not available, the median pH value for the ecoregion, a pH value from a comparable waterbody, or a pH value from a local study in the same waterbody was used as a comparable surrogate. | 4986 | 5790 | 4948
Regional Board 5 - Central Valley Region | Bear Creek (Colusa County) | Warm Freshwater Habitat | CALWR_WQX-A8125000 | 2012-09-19 | 623.8396 | STORET | Waters shall not contain chemical constituents in concentrations that adversely affect beneficial uses. | The aluminum criterion for the protection of aquatic life, is pH, total hardness, and dissolved organic carbon (DOC) dependent. When total hardness or DOC data were not available, default values based on the level III ecoregions developed by U.S EPA were substituted (EPA, 2018). When pH data were not available, the median pH value for the ecoregion, a pH value from a comparable waterbody, or a pH value from a local study in the same waterbody was used as a comparable surrogate. | 4986 | 5790 | 4948
Regional Board 5 - Central Valley Region | Bear Creek (Colusa County) | Warm Freshwater Habitat | CALWR_WQX-A8125000 | 2013-02-27 | 704.038 | STORET | Waters shall not contain chemical constituents in concentrations that adversely affect beneficial uses. | The aluminum criterion for the protection of aquatic life, is pH, total hardness, and dissolved organic carbon (DOC) dependent. When total hardness or DOC data were not available, default values based on the level III ecoregions developed by U.S EPA were substituted (EPA, 2018). When pH data were not available, the median pH value for the ecoregion, a pH value from a comparable waterbody, or a pH value from a local study in the same waterbody was used as a comparable surrogate. | 4986 | 5790 | 4948
Regional Board 5 - Central Valley Region | Bear Creek (Colusa County) | Warm Freshwater Habitat | CALWR_WQX-A8125000 | 2013-08-21 | 623.8396 | STORET | Waters shall not contain chemical constituents in concentrations that adversely affect beneficial uses. | The aluminum criterion for the protection of aquatic life, is pH, total hardness, and dissolved organic carbon (DOC) dependent. When total hardness or DOC data were not available, default values based on the level III ecoregions developed by U.S EPA were substituted (EPA, 2018). When pH data were not available, the median pH value for the ecoregion, a pH value from a comparable waterbody, or a pH value from a local study in the same waterbody was used as a comparable surrogate. | 4986 | 5790 | 4948
Regional Board 5 - Central Valley Region | Bear Creek (Colusa County) | Warm Freshwater Habitat | CALWR_WQX-A8125000 | 2014-03-26 | 704.038 | STORET | Waters shall not contain chemical constituents in concentrations that adversely affect beneficial uses. | The aluminum criterion for the protection of aquatic life, is pH, total hardness, and dissolved organic carbon (DOC) dependent. When total hardness or DOC data were not available, default values based on the level III ecoregions developed by U.S EPA were substituted (EPA, 2018). When pH data were not available, the median pH value for the ecoregion, a pH value from a comparable waterbody, or a pH value from a local study in the same waterbody was used as a comparable surrogate. | 4986 | 5790 | 4948
Regional Board 5 - Central Valley Region | Bear Creek (Colusa County) | Warm Freshwater Habitat | CALWR_WQX-A8125000 | 2015-03-25 | 870.6589 | STORET | Waters shall not contain chemical constituents in concentrations that adversely affect beneficial uses. | The aluminum criterion for the protection of aquatic life, is pH, total hardness, and dissolved organic carbon (DOC) dependent. When total hardness or DOC data were not available, default values based on the level III ecoregions developed by U.S EPA were substituted (EPA, 2018). When pH data were not available, the median pH value for the ecoregion, a pH value from a comparable waterbody, or a pH value from a local study in the same waterbody was used as a comparable surrogate. | 4986 | 5790 | 4948
Regional Board 5 - Central Valley Region | Cache Creek, Lower (Clear Lake Dam to Cache Creek Settling Basin near Yolo Bypass) | Warm Freshwater Habitat | CALWR_WQX-A8135000 | 2010-09-14 | 1035.2398 | STORET | Waters shall not contain chemical constituents in concentrations that adversely affect beneficial uses. | The aluminum criterion for the protection of aquatic life, is pH, total hardness, and dissolved organic carbon (DOC) dependent. When total hardness or DOC data were not available, default values based on the level III ecoregions developed by U.S EPA were substituted (EPA, 2018). When pH data were not available, the median pH value for the ecoregion, a pH value from a comparable waterbody, or a pH value from a local study in the same waterbody was used as a comparable surrogate. | 4986 | 5790 | 4948
Regional Board 5 - Central Valley Region | Cache Creek, Lower (Clear Lake Dam to Cache Creek Settling Basin near Yolo Bypass) | Warm Freshwater Habitat | CALWR_WQX-A8135000 | 2011-04-19 | 1244.3078 | STORET | Waters shall not contain chemical constituents in concentrations that adversely affect beneficial uses. | The aluminum criterion for the protection of aquatic life, is pH, total hardness, and dissolved organic carbon (DOC) dependent. When total hardness or DOC data were not available, default values based on the level III ecoregions developed by U.S EPA were substituted (EPA, 2018). When pH data were not available, the median pH value for the ecoregion, a pH value from a comparable waterbody, or a pH value from a local study in the same waterbody was used as a comparable surrogate. | 4986 | 5790 | 4948
Regional Board 5 - Central Valley Region | Cache Creek, Lower (Clear Lake Dam to Cache Creek Settling Basin near Yolo Bypass) | Warm Freshwater Habitat | CALWR_WQX-A8135000 | 2011-05-24 | 1048.964 | STORET | Waters shall not contain chemical constituents in concentrations that adversely affect beneficial uses. | The aluminum criterion for the protection of aquatic life, is pH, total hardness, and dissolved organic carbon (DOC) dependent. When total hardness or DOC data were not available, default values based on the level III ecoregions developed by U.S EPA were substituted (EPA, 2018). When pH data were not available, the median pH value for the ecoregion, a pH value from a comparable waterbody, or a pH value from a local study in the same waterbody was used as a comparable surrogate. | 4986 | 5790 | 4948
Regional Board 5 - Central Valley Region | Cache Creek, Lower (Clear Lake Dam to Cache Creek Settling Basin near Yolo Bypass) | Warm Freshwater Habitat | CALWR_WQX-A8135000 | 2011-09-13 | 1189.3879 | STORET | Waters shall not contain chemical constituents in concentrations that adversely affect beneficial uses. | The aluminum criterion for the protection of aquatic life, is pH, total hardness, and dissolved organic carbon (DOC) dependent. When total hardness or DOC data were not available, default values based on the level III ecoregions developed by U.S EPA were substituted (EPA, 2018). When pH data were not available, the median pH value for the ecoregion, a pH value from a comparable waterbody, or a pH value from a local study in the same waterbody was used as a comparable surrogate. | 4986 | 5790 | 4948
Regional Board 5 - Central Valley Region | Cache Creek, Lower (Clear Lake Dam to Cache Creek Settling Basin near Yolo Bypass) | Warm Freshwater Habitat | CALWR_WQX-A8135000 | 2011-12-13 | 1244.3078 | STORET | Waters shall not contain chemical constituents in concentrations that adversely affect beneficial uses. | The aluminum criterion for the protection of aquatic life, is pH, total hardness, and dissolved organic carbon (DOC) dependent. When total hardness or DOC data were not available, default values based on the level III ecoregions developed by U.S EPA were substituted (EPA, 2018). When pH data were not available, the median pH value for the ecoregion, a pH value from a comparable waterbody, or a pH value from a local study in the same waterbody was used as a comparable surrogate. | 4986 | 5790 | 4948
Regional Board 5 - Central Valley Region | Cache Creek, Lower (Clear Lake Dam to Cache Creek Settling Basin near Yolo Bypass) | Warm Freshwater Habitat | CALWR_WQX-A8135000 | 2012-04-17 | 1162.3996 | STORET | Waters shall not contain chemical constituents in concentrations that adversely affect beneficial uses. | The aluminum criterion for the protection of aquatic life, is pH, total hardness, and dissolved organic carbon (DOC) dependent. When total hardness or DOC data were not available, default values based on the level III ecoregions developed by U.S EPA were substituted (EPA, 2018). When pH data were not available, the median pH value for the ecoregion, a pH value from a comparable waterbody, or a pH value from a local study in the same waterbody was used as a comparable surrogate. | 4986 | 5790 | 4948
Regional Board 5 - Central Valley Region | Cache Creek, Lower (Clear Lake Dam to Cache Creek Settling Basin near Yolo Bypass) | Warm Freshwater Habitat | CALWR_WQX-A8135000 | 2012-06-26 | 870.6589 | STORET | Waters shall not contain chemical constituents in concentrations that adversely affect beneficial uses. | The aluminum criterion for the protection of aquatic life, is pH, total hardness, and dissolved organic carbon (DOC) dependent. When total hardness or DOC data were not available, default values based on the level III ecoregions developed by U.S EPA were substituted (EPA, 2018). When pH data were not available, the median pH value for the ecoregion, a pH value from a comparable waterbody, or a pH value from a local study in the same waterbody was used as a comparable surrogate. | 4986 | 5790 | 4948
Regional Board 5 - Central Valley Region | Cache Creek, Lower (Clear Lake Dam to Cache Creek Settling Basin near Yolo Bypass) | Warm Freshwater Habitat | CALWR_WQX-A8135000 | 2013-03-12 | 724.6566 | STORET | Waters shall not contain chemical constituents in concentrations that adversely affect beneficial uses. | The aluminum criterion for the protection of aquatic life, is pH, total hardness, and dissolved organic carbon (DOC) dependent. When total hardness or DOC data were not available, default values based on the level III ecoregions developed by U.S EPA were substituted (EPA, 2018). When pH data were not available, the median pH value for the ecoregion, a pH value from a comparable waterbody, or a pH value from a local study in the same waterbody was used as a comparable surrogate. | 4986 | 5790 | 4948
Regional Board 5 - Central Valley Region | North Fork Cache Creek (Lake County) | Warm Freshwater Habitat | CALWR_WQX-A8205000 | 2011-03-02 | 1162.3996 | STORET | Waters shall not contain chemical constituents in concentrations that adversely affect beneficial uses. | The aluminum criterion for the protection of aquatic life, is pH, total hardness, and dissolved organic carbon (DOC) dependent. When total hardness or DOC data were not available, default values based on the level III ecoregions developed by U.S EPA were substituted (EPA, 2018). When pH data were not available, the median pH value for the ecoregion, a pH value from a comparable waterbody, or a pH value from a local study in the same waterbody was used as a comparable surrogate. | 4986 | 5790 | 4948
Regional Board 5 - Central Valley Region | North Fork Cache Creek (Lake County) | Warm Freshwater Habitat | CALWR_WQX-A8205000 | 2011-08-24 | 786.7821 | STORET | Waters shall not contain chemical constituents in concentrations that adversely affect beneficial uses. | The aluminum criterion for the protection of aquatic life, is pH, total hardness, and dissolved organic carbon (DOC) dependent. When total hardness or DOC data were not available, default values based on the level III ecoregions developed by U.S EPA were substituted (EPA, 2018). When pH data were not available, the median pH value for the ecoregion, a pH value from a comparable waterbody, or a pH value from a local study in the same waterbody was used as a comparable surrogate. | 4986 | 5790 | 4948
Regional Board 5 - Central Valley Region | North Fork Cache Creek (Lake County) | Warm Freshwater Habitat | CALWR_WQX-A8205000 | 2012-03-07 | 870.6589 | STORET | Waters shall not contain chemical constituents in concentrations that adversely affect beneficial uses. | The aluminum criterion for the protection of aquatic life, is pH, total hardness, and dissolved organic carbon (DOC) dependent. When total hardness or DOC data were not available, default values based on the level III ecoregions developed by U.S EPA were substituted (EPA, 2018). When pH data were not available, the median pH value for the ecoregion, a pH value from a comparable waterbody, or a pH value from a local study in the same waterbody was used as a comparable surrogate. | 4986 | 5790 | 4948
Regional Board 5 - Central Valley Region | North Fork Cache Creek (Lake County) | Warm Freshwater Habitat | CALWR_WQX-A8205000 | 2012-09-19 | 1035.2398 | STORET | Waters shall not contain chemical constituents in concentrations that adversely affect beneficial uses. | The aluminum criterion for the protection of aquatic life, is pH, total hardness, and dissolved organic carbon (DOC) dependent. When total hardness or DOC data were not available, default values based on the level III ecoregions developed by U.S EPA were substituted (EPA, 2018). When pH data were not available, the median pH value for the ecoregion, a pH value from a comparable waterbody, or a pH value from a local study in the same waterbody was used as a comparable surrogate. | 4986 | 5790 | 4948
Regional Board 5 - Central Valley Region | North Fork Cache Creek (Lake County) | Warm Freshwater Habitat | CALWR_WQX-A8205000 | 2013-02-27 | 1157.4121 | STORET | Waters shall not contain chemical constituents in concentrations that adversely affect beneficial uses. | The aluminum criterion for the protection of aquatic life, is pH, total hardness, and dissolved organic carbon (DOC) dependent. When total hardness or DOC data were not available, default values based on the level III ecoregions developed by U.S EPA were substituted (EPA, 2018). When pH data were not available, the median pH value for the ecoregion, a pH value from a comparable waterbody, or a pH value from a local study in the same waterbody was used as a comparable surrogate. | 4986 | 5790 | 4948
Regional Board 5 - Central Valley Region | North Fork Cache Creek (Lake County) | Warm Freshwater Habitat | CALWR_WQX-A8205000 | 2013-08-21 | 1260.1434 | STORET | Waters shall not contain chemical constituents in concentrations that adversely affect beneficial uses. | The aluminum criterion for the protection of aquatic life, is pH, total hardness, and dissolved organic carbon (DOC) dependent. When total hardness or DOC data were not available, default values based on the level III ecoregions developed by U.S EPA were substituted (EPA, 2018). When pH data were not available, the median pH value for the ecoregion, a pH value from a comparable waterbody, or a pH value from a local study in the same waterbody was used as a comparable surrogate. | 4986 | 5790 | 4948
Regional Board 5 - Central Valley Region | North Fork Cache Creek (Lake County) | Warm Freshwater Habitat | CALWR_WQX-A8205000 | 2014-03-26 | 1035.2398 | STORET | Waters shall not contain chemical constituents in concentrations that adversely affect beneficial uses. | The aluminum criterion for the protection of aquatic life, is pH, total hardness, and dissolved organic carbon (DOC) dependent. When total hardness or DOC data were not available, default values based on the level III ecoregions developed by U.S EPA were substituted (EPA, 2018). When pH data were not available, the median pH value for the ecoregion, a pH value from a comparable waterbody, or a pH value from a local study in the same waterbody was used as a comparable surrogate. | 4986 | 5790 | 4948
Regional Board 5 - Central Valley Region | North Fork Cache Creek (Lake County) | Warm Freshwater Habitat | CALWR_WQX-A8205000 | 2014-08-27 | 870.6589 | STORET | Waters shall not contain chemical constituents in concentrations that adversely affect beneficial uses. | The aluminum criterion for the protection of aquatic life, is pH, total hardness, and dissolved organic carbon (DOC) dependent. When total hardness or DOC data were not available, default values based on the level III ecoregions developed by U.S EPA were substituted (EPA, 2018). When pH data were not available, the median pH value for the ecoregion, a pH value from a comparable waterbody, or a pH value from a local study in the same waterbody was used as a comparable surrogate. | 4986 | 5790 | 4948
Regional Board 5 - Central Valley Region | North Fork Cache Creek (Lake County) | Warm Freshwater Habitat | CALWR_WQX-A8205000 | 2015-03-25 | 954.0627 | STORET | Waters shall not contain chemical constituents in concentrations that adversely affect beneficial uses. | The aluminum criterion for the protection of aquatic life, is pH, total hardness, and dissolved organic carbon (DOC) dependent. When total hardness or DOC data were not available, default values based on the level III ecoregions developed by U.S EPA were substituted (EPA, 2018). When pH data were not available, the median pH value for the ecoregion, a pH value from a comparable waterbody, or a pH value from a local study in the same waterbody was used as a comparable surrogate. | 4986 | 5790 | 4948
Regional Board 5 - Central Valley Region | Clear Lake | Warm Freshwater Habitat | CALWR_WQX-A8L85792406 | 2010-09-14 | 1244.3078 | STORET | Waters shall not contain chemical constituents in concentrations that adversely affect beneficial uses. | The aluminum criterion for the protection of aquatic life, is pH, total hardness, and dissolved organic carbon (DOC) dependent. When total hardness or DOC data were not available, default values based on the level III ecoregions developed by U.S EPA were substituted (EPA, 2018). When pH data were not available, the median pH value for the ecoregion, a pH value from a comparable waterbody, or a pH value from a local study in the same waterbody was used as a comparable surrogate. | 4986 | 5790 | 4948
Regional Board 5 - Central Valley Region | Clear Lake | Warm Freshwater Habitat | CALWR_WQX-A8L85792406 | 2011-04-19 | 1008.0973 | STORET | Waters shall not contain chemical constituents in concentrations that adversely affect beneficial uses. | The aluminum criterion for the protection of aquatic life, is pH, total hardness, and dissolved organic carbon (DOC) dependent. When total hardness or DOC data were not available, default values based on the level III ecoregions developed by U.S EPA were substituted (EPA, 2018). When pH data were not available, the median pH value for the ecoregion, a pH value from a comparable waterbody, or a pH value from a local study in the same waterbody was used as a comparable surrogate. | 4986 | 5790 | 4948
Regional Board 5 - Central Valley Region | Clear Lake | Warm Freshwater Habitat | CALWR_WQX-A8L85792406 | 2011-05-24 | 1061.8195 | STORET | Waters shall not contain chemical constituents in concentrations that adversely affect beneficial uses. | The aluminum criterion for the protection of aquatic life, is pH, total hardness, and dissolved organic carbon (DOC) dependent. When total hardness or DOC data were not available, default values based on the level III ecoregions developed by U.S EPA were substituted (EPA, 2018). When pH data were not available, the median pH value for the ecoregion, a pH value from a comparable waterbody, or a pH value from a local study in the same waterbody was used as a comparable surrogate. | 4986 | 5790 | 4948
Regional Board 5 - Central Valley Region | Clear Lake | Warm Freshwater Habitat | CALWR_WQX-A8L85792406 | 2011-09-13 | 813.0376 | STORET | Waters shall not contain chemical constituents in concentrations that adversely affect beneficial uses. | The aluminum criterion for the protection of aquatic life, is pH, total hardness, and dissolved organic carbon (DOC) dependent. When total hardness or DOC data were not available, default values based on the level III ecoregions developed by U.S EPA were substituted (EPA, 2018). When pH data were not available, the median pH value for the ecoregion, a pH value from a comparable waterbody, or a pH value from a local study in the same waterbody was used as a comparable surrogate. | 4986 | 5790 | 4948
Regional Board 5 - Central Valley Region | Clear Lake | Warm Freshwater Habitat | CALWR_WQX-A8L85792406 | 2011-12-13 | 1124.5779 | STORET | Waters shall not contain chemical constituents in concentrations that adversely affect beneficial uses. | The aluminum criterion for the protection of aquatic life, is pH, total hardness, and dissolved organic carbon (DOC) dependent. When total hardness or DOC data were not available, default values based on the level III ecoregions developed by U.S EPA were substituted (EPA, 2018). When pH data were not available, the median pH value for the ecoregion, a pH value from a comparable waterbody, or a pH value from a local study in the same waterbody was used as a comparable surrogate. | 4986 | 5790 | 4948
Regional Board 5 - Central Valley Region | Clear Lake | Warm Freshwater Habitat | CALWR_WQX-A8L85792406 | 2012-04-17 | 1266.4924 | STORET | Waters shall not contain chemical constituents in concentrations that adversely affect beneficial uses. | The aluminum criterion for the protection of aquatic life, is pH, total hardness, and dissolved organic carbon (DOC) dependent. When total hardness or DOC data were not available, default values based on the level III ecoregions developed by U.S EPA were substituted (EPA, 2018). When pH data were not available, the median pH value for the ecoregion, a pH value from a comparable waterbody, or a pH value from a local study in the same waterbody was used as a comparable surrogate. | 4986 | 5790 | 4948
Regional Board 5 - Central Valley Region | Clear Lake | Warm Freshwater Habitat | CALWR_WQX-A8L85792406 | 2012-06-26 | 1211.1799 | STORET | Waters shall not contain chemical constituents in concentrations that adversely affect beneficial uses. | The aluminum criterion for the protection of aquatic life, is pH, total hardness, and dissolved organic carbon (DOC) dependent. When total hardness or DOC data were not available, default values based on the level III ecoregions developed by U.S EPA were substituted (EPA, 2018). When pH data were not available, the median pH value for the ecoregion, a pH value from a comparable waterbody, or a pH value from a local study in the same waterbody was used as a comparable surrogate. | 4986 | 5790 | 4948
Regional Board 5 - Central Valley Region | Clear Lake | Warm Freshwater Habitat | CALWR_WQX-A8L85792406 | 2012-09-05 | 829.6709 | STORET | Waters shall not contain chemical constituents in concentrations that adversely affect beneficial uses. | The aluminum criterion for the protection of aquatic life, is pH, total hardness, and dissolved organic carbon (DOC) dependent. When total hardness or DOC data were not available, default values based on the level III ecoregions developed by U.S EPA were substituted (EPA, 2018). When pH data were not available, the median pH value for the ecoregion, a pH value from a comparable waterbody, or a pH value from a local study in the same waterbody was used as a comparable surrogate. | 4986 | 5790 | 4948
Regional Board 5 - Central Valley Region | Clear Lake | Warm Freshwater Habitat | CALWR_WQX-A8L85792406 | 2012-12-12 | 763.5601 | STORET | Waters shall not contain chemical constituents in concentrations that adversely affect beneficial uses. | The aluminum criterion for the protection of aquatic life, is pH, total hardness, and dissolved organic carbon (DOC) dependent. When total hardness or DOC data were not available, default values based on the level III ecoregions developed by U.S EPA were substituted (EPA, 2018). When pH data were not available, the median pH value for the ecoregion, a pH value from a comparable waterbody, or a pH value from a local study in the same waterbody was used as a comparable surrogate. | 4986 | 5790 | 4948
Regional Board 5 - Central Valley Region | Clear Lake | Warm Freshwater Habitat | CALWR_WQX-A8L85792406 | 2013-05-29 | 612.9416 | STORET | Waters shall not contain chemical constituents in concentrations that adversely affect beneficial uses. | The aluminum criterion for the protection of aquatic life, is pH, total hardness, and dissolved organic carbon (DOC) dependent. When total hardness or DOC data were not available, default values based on the level III ecoregions developed by U.S EPA were substituted (EPA, 2018). When pH data were not available, the median pH value for the ecoregion, a pH value from a comparable waterbody, or a pH value from a local study in the same waterbody was used as a comparable surrogate. | 4986 | 5790 | 4948
Regional Board 5 - Central Valley Region | Clear Lake | Warm Freshwater Habitat | CALWR_WQX-A8L85792406 | 2013-07-23 | 1214.2614 | STORET | Waters shall not contain chemical constituents in concentrations that adversely affect beneficial uses. | The aluminum criterion for the protection of aquatic life, is pH, total hardness, and dissolved organic carbon (DOC) dependent. When total hardness or DOC data were not available, default values based on the level III ecoregions developed by U.S EPA were substituted (EPA, 2018). When pH data were not available, the median pH value for the ecoregion, a pH value from a comparable waterbody, or a pH value from a local study in the same waterbody was used as a comparable surrogate. | 4986 | 5790 | 4948
Regional Board 5 - Central Valley Region | Clear Lake | Warm Freshwater Habitat | CALWR_WQX-A8L85792406 | 2013-12-17 | 612.9416 | STORET | Waters shall not contain chemical constituents in concentrations that adversely affect beneficial uses. | The aluminum criterion for the protection of aquatic life, is pH, total hardness, and dissolved organic carbon (DOC) dependent. When total hardness or DOC data were not available, default values based on the level III ecoregions developed by U.S EPA were substituted (EPA, 2018). When pH data were not available, the median pH value for the ecoregion, a pH value from a comparable waterbody, or a pH value from a local study in the same waterbody was used as a comparable surrogate. | 4986 | 5790 | 4948
Regional Board 5 - Central Valley Region | Clear Lake | Warm Freshwater Habitat | CALWR_WQX-A8L85792406 | 2014-01-28 | 852.9318 | STORET | Waters shall not contain chemical constituents in concentrations that adversely affect beneficial uses. | The aluminum criterion for the protection of aquatic life, is pH, total hardness, and dissolved organic carbon (DOC) dependent. When total hardness or DOC data were not available, default values based on the level III ecoregions developed by U.S EPA were substituted (EPA, 2018). When pH data were not available, the median pH value for the ecoregion, a pH value from a comparable waterbody, or a pH value from a local study in the same waterbody was used as a comparable surrogate. | 4986 | 5790 | 4948
Regional Board 5 - Central Valley Region | Clear Lake | Warm Freshwater Habitat | CALWR_WQX-A8L85792406 | 2014-06-03 | 608.2514 | STORET | Waters shall not contain chemical constituents in concentrations that adversely affect beneficial uses. | The aluminum criterion for the protection of aquatic life, is pH, total hardness, and dissolved organic carbon (DOC) dependent. When total hardness or DOC data were not available, default values based on the level III ecoregions developed by U.S EPA were substituted (EPA, 2018). When pH data were not available, the median pH value for the ecoregion, a pH value from a comparable waterbody, or a pH value from a local study in the same waterbody was used as a comparable surrogate. | 4986 | 5790 | 4948
Regional Board 5 - Central Valley Region | Clear Lake | Warm Freshwater Habitat | CALWR_WQX-A8L85792406 | 2014-08-19 | 1070.7133 | STORET | Waters shall not contain chemical constituents in concentrations that adversely affect beneficial uses. | The aluminum criterion for the protection of aquatic life, is pH, total hardness, and dissolved organic carbon (DOC) dependent. When total hardness or DOC data were not available, default values based on the level III ecoregions developed by U.S EPA were substituted (EPA, 2018). When pH data were not available, the median pH value for the ecoregion, a pH value from a comparable waterbody, or a pH value from a local study in the same waterbody was used as a comparable surrogate. | 4986 | 5790 | 4948
Regional Board 5 - Central Valley Region | Clear Lake | Warm Freshwater Habitat | CALWR_WQX-A8L85792406 | 2014-09-23 | 1211.1799 | STORET | Waters shall not contain chemical constituents in concentrations that adversely affect beneficial uses. | The aluminum criterion for the protection of aquatic life, is pH, total hardness, and dissolved organic carbon (DOC) dependent. When total hardness or DOC data were not available, default values based on the level III ecoregions developed by U.S EPA were substituted (EPA, 2018). When pH data were not available, the median pH value for the ecoregion, a pH value from a comparable waterbody, or a pH value from a local study in the same waterbody was used as a comparable surrogate. | 4986 | 5790 | 4948
Regional Board 5 - Central Valley Region | Clear Lake | Warm Freshwater Habitat | CALWR_WQX-A8L85792406 | 2015-12-15 | 1162.3996 | STORET | Waters shall not contain chemical constituents in concentrations that adversely affect beneficial uses. | The aluminum criterion for the protection of aquatic life, is pH, total hardness, and dissolved organic carbon (DOC) dependent. When total hardness or DOC data were not available, default values based on the level III ecoregions developed by U.S EPA were substituted (EPA, 2018). When pH data were not available, the median pH value for the ecoregion, a pH value from a comparable waterbody, or a pH value from a local study in the same waterbody was used as a comparable surrogate. | 4986 | 5790 | 4948
Regional Board 5 - Central Valley Region | Clear Lake | Warm Freshwater Habitat | CALWR_WQX-A8L90072417 | 2010-09-14 | 623.8396 | STORET | Waters shall not contain chemical constituents in concentrations that adversely affect beneficial uses. | The aluminum criterion for the protection of aquatic life, is pH, total hardness, and dissolved organic carbon (DOC) dependent. When total hardness or DOC data were not available, default values based on the level III ecoregions developed by U.S EPA were substituted (EPA, 2018). When pH data were not available, the median pH value for the ecoregion, a pH value from a comparable waterbody, or a pH value from a local study in the same waterbody was used as a comparable surrogate. | 4986 | 5790 | 4948
Regional Board 5 - Central Valley Region | Clear Lake | Warm Freshwater Habitat | CALWR_WQX-A8L90072417 | 2011-04-19 | 1089.5456 | STORET | Waters shall not contain chemical constituents in concentrations that adversely affect beneficial uses. | The aluminum criterion for the protection of aquatic life, is pH, total hardness, and dissolved organic carbon (DOC) dependent. When total hardness or DOC data were not available, default values based on the level III ecoregions developed by U.S EPA were substituted (EPA, 2018). When pH data were not available, the median pH value for the ecoregion, a pH value from a comparable waterbody, or a pH value from a local study in the same waterbody was used as a comparable surrogate. | 4986 | 5790 | 4948
Regional Board 5 - Central Valley Region | Clear Lake | Warm Freshwater Habitat | CALWR_WQX-A8L90072417 | 2011-05-24 | 1162.3996 | STORET | Waters shall not contain chemical constituents in concentrations that adversely affect beneficial uses. | The aluminum criterion for the protection of aquatic life, is pH, total hardness, and dissolved organic carbon (DOC) dependent. When total hardness or DOC data were not available, default values based on the level III ecoregions developed by U.S EPA were substituted (EPA, 2018). When pH data were not available, the median pH value for the ecoregion, a pH value from a comparable waterbody, or a pH value from a local study in the same waterbody was used as a comparable surrogate. | 4986 | 5790 | 4948
Regional Board 5 - Central Valley Region | Clear Lake | Warm Freshwater Habitat | CALWR_WQX-A8L90072417 | 2011-09-13 | 873.2372 | STORET | Waters shall not contain chemical constituents in concentrations that adversely affect beneficial uses. | The aluminum criterion for the protection of aquatic life, is pH, total hardness, and dissolved organic carbon (DOC) dependent. When total hardness or DOC data were not available, default values based on the level III ecoregions developed by U.S EPA were substituted (EPA, 2018). When pH data were not available, the median pH value for the ecoregion, a pH value from a comparable waterbody, or a pH value from a local study in the same waterbody was used as a comparable surrogate. | 4986 | 5790 | 4948
Regional Board 5 - Central Valley Region | Clear Lake | Warm Freshwater Habitat | CALWR_WQX-A8L90072417 | 2011-12-13 | 1260.1434 | STORET | Waters shall not contain chemical constituents in concentrations that adversely affect beneficial uses. | The aluminum criterion for the protection of aquatic life, is pH, total hardness, and dissolved organic carbon (DOC) dependent. When total hardness or DOC data were not available, default values based on the level III ecoregions developed by U.S EPA were substituted (EPA, 2018). When pH data were not available, the median pH value for the ecoregion, a pH value from a comparable waterbody, or a pH value from a local study in the same waterbody was used as a comparable surrogate. | 4986 | 5790 | 4948
Regional Board 5 - Central Valley Region | Clear Lake | Warm Freshwater Habitat | CALWR_WQX-A8L90072417 | 2012-04-17 | 997.3756 | STORET | Waters shall not contain chemical constituents in concentrations that adversely affect beneficial uses. | The aluminum criterion for the protection of aquatic life, is pH, total hardness, and dissolved organic carbon (DOC) dependent. When total hardness or DOC data were not available, default values based on the level III ecoregions developed by U.S EPA were substituted (EPA, 2018). When pH data were not available, the median pH value for the ecoregion, a pH value from a comparable waterbody, or a pH value from a local study in the same waterbody was used as a comparable surrogate. | 4986 | 5790 | 4948
Regional Board 5 - Central Valley Region | Clear Lake | Warm Freshwater Habitat | CALWR_WQX-A8L90072417 | 2012-06-26 | 1264.6633 | STORET | Waters shall not contain chemical constituents in concentrations that adversely affect beneficial uses. | The aluminum criterion for the protection of aquatic life, is pH, total hardness, and dissolved organic carbon (DOC) dependent. When total hardness or DOC data were not available, default values based on the level III ecoregions developed by U.S EPA were substituted (EPA, 2018). When pH data were not available, the median pH value for the ecoregion, a pH value from a comparable waterbody, or a pH value from a local study in the same waterbody was used as a comparable surrogate. | 4986 | 5790 | 4948
Regional Board 5 - Central Valley Region | Clear Lake | Warm Freshwater Habitat | CALWR_WQX-A8L90072417 | 2012-09-05 | 1152.1977 | STORET | Waters shall not contain chemical constituents in concentrations that adversely affect beneficial uses. | The aluminum criterion for the protection of aquatic life, is pH, total hardness, and dissolved organic carbon (DOC) dependent. When total hardness or DOC data were not available, default values based on the level III ecoregions developed by U.S EPA were substituted (EPA, 2018). When pH data were not available, the median pH value for the ecoregion, a pH value from a comparable waterbody, or a pH value from a local study in the same waterbody was used as a comparable surrogate. | 4986 | 5790 | 4948
Regional Board 5 - Central Valley Region | Clear Lake | Warm Freshwater Habitat | CALWR_WQX-A8L90072417 | 2013-05-29 | 496.9234 | STORET | Waters shall not contain chemical constituents in concentrations that adversely affect beneficial uses. | The aluminum criterion for the protection of aquatic life, is pH, total hardness, and dissolved organic carbon (DOC) dependent. When total hardness or DOC data were not available, default values based on the level III ecoregions developed by U.S EPA were substituted (EPA, 2018). When pH data were not available, the median pH value for the ecoregion, a pH value from a comparable waterbody, or a pH value from a local study in the same waterbody was used as a comparable surrogate. | 4986 | 5790 | 4948
Regional Board 5 - Central Valley Region | Clear Lake | Warm Freshwater Habitat | CALWR_WQX-A8L90072417 | 2013-07-23 | 1231.7035 | STORET | Waters shall not contain chemical constituents in concentrations that adversely affect beneficial uses. | The aluminum criterion for the protection of aquatic life, is pH, total hardness, and dissolved organic carbon (DOC) dependent. When total hardness or DOC data were not available, default values based on the level III ecoregions developed by U.S EPA were substituted (EPA, 2018). When pH data were not available, the median pH value for the ecoregion, a pH value from a comparable waterbody, or a pH value from a local study in the same waterbody was used as a comparable surrogate. | 4986 | 5790 | 4948
Regional Board 5 - Central Valley Region | Clear Lake | Warm Freshwater Habitat | CALWR_WQX-A8L90072417 | 2013-12-17 | 641.1098 | STORET | Waters shall not contain chemical constituents in concentrations that adversely affect beneficial uses. | The aluminum criterion for the protection of aquatic life, is pH, total hardness, and dissolved organic carbon (DOC) dependent. When total hardness or DOC data were not available, default values based on the level III ecoregions developed by U.S EPA were substituted (EPA, 2018). When pH data were not available, the median pH value for the ecoregion, a pH value from a comparable waterbody, or a pH value from a local study in the same waterbody was used as a comparable surrogate. | 4986 | 5790 | 4948
Regional Board 5 - Central Valley Region | Clear Lake | Warm Freshwater Habitat | CALWR_WQX-A8L90072417 | 2014-01-28 | 1124.5779 | STORET | Waters shall not contain chemical constituents in concentrations that adversely affect beneficial uses. | The aluminum criterion for the protection of aquatic life, is pH, total hardness, and dissolved organic carbon (DOC) dependent. When total hardness or DOC data were not available, default values based on the level III ecoregions developed by U.S EPA were substituted (EPA, 2018). When pH data were not available, the median pH value for the ecoregion, a pH value from a comparable waterbody, or a pH value from a local study in the same waterbody was used as a comparable surrogate. | 4986 | 5790 | 4948
Regional Board 5 - Central Valley Region | Clear Lake | Warm Freshwater Habitat | CALWR_WQX-A8L90072417 | 2014-06-03 | 608.2514 | STORET | Waters shall not contain chemical constituents in concentrations that adversely affect beneficial uses. | The aluminum criterion for the protection of aquatic life, is pH, total hardness, and dissolved organic carbon (DOC) dependent. When total hardness or DOC data were not available, default values based on the level III ecoregions developed by U.S EPA were substituted (EPA, 2018). When pH data were not available, the median pH value for the ecoregion, a pH value from a comparable waterbody, or a pH value from a local study in the same waterbody was used as a comparable surrogate. | 4986 | 5790 | 4948
Regional Board 5 - Central Valley Region | Clear Lake | Warm Freshwater Habitat | CALWR_WQX-A8L90072417 | 2014-08-19 | 1246.3331 | STORET | Waters shall not contain chemical constituents in concentrations that adversely affect beneficial uses. | The aluminum criterion for the protection of aquatic life, is pH, total hardness, and dissolved organic carbon (DOC) dependent. When total hardness or DOC data were not available, default values based on the level III ecoregions developed by U.S EPA were substituted (EPA, 2018). When pH data were not available, the median pH value for the ecoregion, a pH value from a comparable waterbody, or a pH value from a local study in the same waterbody was used as a comparable surrogate. | 4986 | 5790 | 4948
Regional Board 5 - Central Valley Region | Clear Lake | Warm Freshwater Habitat | CALWR_WQX-A8L90072417 | 2014-09-23 | 1204.1885 | STORET | Waters shall not contain chemical constituents in concentrations that adversely affect beneficial uses. | The aluminum criterion for the protection of aquatic life, is pH, total hardness, and dissolved organic carbon (DOC) dependent. When total hardness or DOC data were not available, default values based on the level III ecoregions developed by U.S EPA were substituted (EPA, 2018). When pH data were not available, the median pH value for the ecoregion, a pH value from a comparable waterbody, or a pH value from a local study in the same waterbody was used as a comparable surrogate. | 4986 | 5790 | 4948
Regional Board 5 - Central Valley Region | Clear Lake | Warm Freshwater Habitat | CALWR_WQX-A8L90072417 | 2015-12-15 | 1082.6256 | STORET | Waters shall not contain chemical constituents in concentrations that adversely affect beneficial uses. | The aluminum criterion for the protection of aquatic life, is pH, total hardness, and dissolved organic carbon (DOC) dependent. When total hardness or DOC data were not available, default values based on the level III ecoregions developed by U.S EPA were substituted (EPA, 2018). When pH data were not available, the median pH value for the ecoregion, a pH value from a comparable waterbody, or a pH value from a local study in the same waterbody was used as a comparable surrogate. | 4986 | 5790 | 4948
Regional Board 5 - Central Valley Region | Clear Lake | Warm Freshwater Habitat | CALWR_WQX-A8L90382519 | 2010-09-14 | 870.6589 | STORET | Waters shall not contain chemical constituents in concentrations that adversely affect beneficial uses. | The aluminum criterion for the protection of aquatic life, is pH, total hardness, and dissolved organic carbon (DOC) dependent. When total hardness or DOC data were not available, default values based on the level III ecoregions developed by U.S EPA were substituted (EPA, 2018). When pH data were not available, the median pH value for the ecoregion, a pH value from a comparable waterbody, or a pH value from a local study in the same waterbody was used as a comparable surrogate. | 4986 | 5790 | 4948
Regional Board 5 - Central Valley Region | Clear Lake | Warm Freshwater Habitat | CALWR_WQX-A8L90382519 | 2011-04-19 | 818.0642 | STORET | Waters shall not contain chemical constituents in concentrations that adversely affect beneficial uses. | The aluminum criterion for the protection of aquatic life, is pH, total hardness, and dissolved organic carbon (DOC) dependent. When total hardness or DOC data were not available, default values based on the level III ecoregions developed by U.S EPA were substituted (EPA, 2018). When pH data were not available, the median pH value for the ecoregion, a pH value from a comparable waterbody, or a pH value from a local study in the same waterbody was used as a comparable surrogate. | 4986 | 5790 | 4948
Regional Board 5 - Central Valley Region | Clear Lake | Warm Freshwater Habitat | CALWR_WQX-A8L90382519 | 2011-05-24 | 1265.9011 | STORET | Waters shall not contain chemical constituents in concentrations that adversely affect beneficial uses. | The aluminum criterion for the protection of aquatic life, is pH, total hardness, and dissolved organic carbon (DOC) dependent. When total hardness or DOC data were not available, default values based on the level III ecoregions developed by U.S EPA were substituted (EPA, 2018). When pH data were not available, the median pH value for the ecoregion, a pH value from a comparable waterbody, or a pH value from a local study in the same waterbody was used as a comparable surrogate. | 4986 | 5790 | 4948
Regional Board 5 - Central Valley Region | Clear Lake | Warm Freshwater Habitat | CALWR_WQX-A8L90382519 | 2011-09-13 | 1268.1671 | STORET | Waters shall not contain chemical constituents in concentrations that adversely affect beneficial uses. | The aluminum criterion for the protection of aquatic life, is pH, total hardness, and dissolved organic carbon (DOC) dependent. When total hardness or DOC data were not available, default values based on the level III ecoregions developed by U.S EPA were substituted (EPA, 2018). When pH data were not available, the median pH value for the ecoregion, a pH value from a comparable waterbody, or a pH value from a local study in the same waterbody was used as a comparable surrogate. | 4986 | 5790 | 4948
Regional Board 5 - Central Valley Region | Clear Lake | Warm Freshwater Habitat | CALWR_WQX-A8L90382519 | 2011-12-13 | 1244.3078 | STORET | Waters shall not contain chemical constituents in concentrations that adversely affect beneficial uses. | The aluminum criterion for the protection of aquatic life, is pH, total hardness, and dissolved organic carbon (DOC) dependent. When total hardness or DOC data were not available, default values based on the level III ecoregions developed by U.S EPA were substituted (EPA, 2018). When pH data were not available, the median pH value for the ecoregion, a pH value from a comparable waterbody, or a pH value from a local study in the same waterbody was used as a comparable surrogate. | 4986 | 5790 | 4948
Regional Board 5 - Central Valley Region | Clear Lake | Warm Freshwater Habitat | CALWR_WQX-A8L90382519 | 2012-04-17 | 850.0085 | STORET | Waters shall not contain chemical constituents in concentrations that adversely affect beneficial uses. | The aluminum criterion for the protection of aquatic life, is pH, total hardness, and dissolved organic carbon (DOC) dependent. When total hardness or DOC data were not available, default values based on the level III ecoregions developed by U.S EPA were substituted (EPA, 2018). When pH data were not available, the median pH value for the ecoregion, a pH value from a comparable waterbody, or a pH value from a local study in the same waterbody was used as a comparable surrogate. | 4986 | 5790 | 4948
Regional Board 5 - Central Valley Region | Clear Lake | Warm Freshwater Habitat | CALWR_WQX-A8L90382519 | 2012-06-26 | 885.737 | STORET | Waters shall not contain chemical constituents in concentrations that adversely affect beneficial uses. | The aluminum criterion for the protection of aquatic life, is pH, total hardness, and dissolved organic carbon (DOC) dependent. When total hardness or DOC data were not available, default values based on the level III ecoregions developed by U.S EPA were substituted (EPA, 2018). When pH data were not available, the median pH value for the ecoregion, a pH value from a comparable waterbody, or a pH value from a local study in the same waterbody was used as a comparable surrogate. | 4986 | 5790 | 4948
Regional Board 5 - Central Valley Region | Clear Lake | Warm Freshwater Habitat | CALWR_WQX-A8L90382519 | 2012-09-05 | 1075.1207 | STORET | Waters shall not contain chemical constituents in concentrations that adversely affect beneficial uses. | The aluminum criterion for the protection of aquatic life, is pH, total hardness, and dissolved organic carbon (DOC) dependent. When total hardness or DOC data were not available, default values based on the level III ecoregions developed by U.S EPA were substituted (EPA, 2018). When pH data were not available, the median pH value for the ecoregion, a pH value from a comparable waterbody, or a pH value from a local study in the same waterbody was used as a comparable surrogate. | 4986 | 5790 | 4948
Regional Board 5 - Central Valley Region | Clear Lake | Warm Freshwater Habitat | CALWR_WQX-A8L90382519 | 2012-12-12 | 852.9318 | STORET | Waters shall not contain chemical constituents in concentrations that adversely affect beneficial uses. | The aluminum criterion for the protection of aquatic life, is pH, total hardness, and dissolved organic carbon (DOC) dependent. When total hardness or DOC data were not available, default values based on the level III ecoregions developed by U.S EPA were substituted (EPA, 2018). When pH data were not available, the median pH value for the ecoregion, a pH value from a comparable waterbody, or a pH value from a local study in the same waterbody was used as a comparable surrogate. | 4986 | 5790 | 4948
Regional Board 5 - Central Valley Region | Clear Lake | Warm Freshwater Habitat | CALWR_WQX-A8L90382519 | 2013-05-29 | 551.041 | STORET | Waters shall not contain chemical constituents in concentrations that adversely affect beneficial uses. | The aluminum criterion for the protection of aquatic life, is pH, total hardness, and dissolved organic carbon (DOC) dependent. When total hardness or DOC data were not available, default values based on the level III ecoregions developed by U.S EPA were substituted (EPA, 2018). When pH data were not available, the median pH value for the ecoregion, a pH value from a comparable waterbody, or a pH value from a local study in the same waterbody was used as a comparable surrogate. | 4986 | 5790 | 4948
Regional Board 5 - Central Valley Region | Clear Lake | Warm Freshwater Habitat | CALWR_WQX-A8L90382519 | 2013-07-23 | 870.6589 | STORET | Waters shall not contain chemical constituents in concentrations that adversely affect beneficial uses. | The aluminum criterion for the protection of aquatic life, is pH, total hardness, and dissolved organic carbon (DOC) dependent. When total hardness or DOC data were not available, default values based on the level III ecoregions developed by U.S EPA were substituted (EPA, 2018). When pH data were not available, the median pH value for the ecoregion, a pH value from a comparable waterbody, or a pH value from a local study in the same waterbody was used as a comparable surrogate. | 4986 | 5790 | 4948
Regional Board 5 - Central Valley Region | Clear Lake | Warm Freshwater Habitat | CALWR_WQX-A8L90382519 | 2013-12-17 | 683.549 | STORET | Waters shall not contain chemical constituents in concentrations that adversely affect beneficial uses. | The aluminum criterion for the protection of aquatic life, is pH, total hardness, and dissolved organic carbon (DOC) dependent. When total hardness or DOC data were not available, default values based on the level III ecoregions developed by U.S EPA were substituted (EPA, 2018). When pH data were not available, the median pH value for the ecoregion, a pH value from a comparable waterbody, or a pH value from a local study in the same waterbody was used as a comparable surrogate. | 4986 | 5790 | 4948
Regional Board 5 - Central Valley Region | Clear Lake | Warm Freshwater Habitat | CALWR_WQX-A8L90382519 | 2014-01-28 | 1236.6476 | STORET | Waters shall not contain chemical constituents in concentrations that adversely affect beneficial uses. | The aluminum criterion for the protection of aquatic life, is pH, total hardness, and dissolved organic carbon (DOC) dependent. When total hardness or DOC data were not available, default values based on the level III ecoregions developed by U.S EPA were substituted (EPA, 2018). When pH data were not available, the median pH value for the ecoregion, a pH value from a comparable waterbody, or a pH value from a local study in the same waterbody was used as a comparable surrogate. | 4986 | 5790 | 4948
Regional Board 5 - Central Valley Region | Clear Lake | Warm Freshwater Habitat | CALWR_WQX-A8L90382519 | 2014-06-03 | 608.2514 | STORET | Waters shall not contain chemical constituents in concentrations that adversely affect beneficial uses. | The aluminum criterion for the protection of aquatic life, is pH, total hardness, and dissolved organic carbon (DOC) dependent. When total hardness or DOC data were not available, default values based on the level III ecoregions developed by U.S EPA were substituted (EPA, 2018). When pH data were not available, the median pH value for the ecoregion, a pH value from a comparable waterbody, or a pH value from a local study in the same waterbody was used as a comparable surrogate. | 4986 | 5790 | 4948
Regional Board 5 - Central Valley Region | Clear Lake | Warm Freshwater Habitat | CALWR_WQX-A8L90382519 | 2014-08-19 | 963.4737 | STORET | Waters shall not contain chemical constituents in concentrations that adversely affect beneficial uses. | The aluminum criterion for the protection of aquatic life, is pH, total hardness, and dissolved organic carbon (DOC) dependent. When total hardness or DOC data were not available, default values based on the level III ecoregions developed by U.S EPA were substituted (EPA, 2018). When pH data were not available, the median pH value for the ecoregion, a pH value from a comparable waterbody, or a pH value from a local study in the same waterbody was used as a comparable surrogate. | 4986 | 5790 | 4948
Regional Board 5 - Central Valley Region | Clear Lake | Warm Freshwater Habitat | CALWR_WQX-A8L90382519 | 2014-09-23 | 580.8825 | STORET | Waters shall not contain chemical constituents in concentrations that adversely affect beneficial uses. | The aluminum criterion for the protection of aquatic life, is pH, total hardness, and dissolved organic carbon (DOC) dependent. When total hardness or DOC data were not available, default values based on the level III ecoregions developed by U.S EPA were substituted (EPA, 2018). When pH data were not available, the median pH value for the ecoregion, a pH value from a comparable waterbody, or a pH value from a local study in the same waterbody was used as a comparable surrogate. | 4986 | 5790 | 4948
Regional Board 5 - Central Valley Region | Clear Lake | Warm Freshwater Habitat | CALWR_WQX-A8L90382519 | 2015-09-22 | 1017.6486 | STORET | Waters shall not contain chemical constituents in concentrations that adversely affect beneficial uses. | The aluminum criterion for the protection of aquatic life, is pH, total hardness, and dissolved organic carbon (DOC) dependent. When total hardness or DOC data were not available, default values based on the level III ecoregions developed by U.S EPA were substituted (EPA, 2018). When pH data were not available, the median pH value for the ecoregion, a pH value from a comparable waterbody, or a pH value from a local study in the same waterbody was used as a comparable surrogate. | 4986 | 5790 | 4948
Regional Board 5 - Central Valley Region | Clear Lake | Warm Freshwater Habitat | CALWR_WQX-A8L90382519 | 2015-12-15 | 1244.3078 | STORET | Waters shall not contain chemical constituents in concentrations that adversely affect beneficial uses. | The aluminum criterion for the protection of aquatic life, is pH, total hardness, and dissolved organic carbon (DOC) dependent. When total hardness or DOC data were not available, default values based on the level III ecoregions developed by U.S EPA were substituted (EPA, 2018). When pH data were not available, the median pH value for the ecoregion, a pH value from a comparable waterbody, or a pH value from a local study in the same waterbody was used as a comparable surrogate. | 4986 | 5790 | 4948
Regional Board 5 - Central Valley Region | Antelope Lake | Warm Freshwater Habitat | CALWR_WQX-AN001000 | 2011-07-26 | 608.8957 | STORET | Waters shall not contain chemical constituents in concentrations that adversely affect beneficial uses. | The aluminum criterion for the protection of aquatic life, is pH, total hardness, and dissolved organic carbon (DOC) dependent. When total hardness or DOC data were not available, default values based on the level III ecoregions developed by U.S EPA were substituted (EPA, 2018). When pH data were not available, the median pH value for the ecoregion, a pH value from a comparable waterbody, or a pH value from a local study in the same waterbody was used as a comparable surrogate. | 4986 | 5790 | 4948
Regional Board 5 - Central Valley Region | San Joaquin River (in Delta Waterways, southern portion) | Warm Freshwater Habitat | CALWR_WQX-B0D74831187 | 2010-11-08 | 375.5258 | STORET | Waters shall not contain chemical constituents in concentrations that adversely affect beneficial uses. | The aluminum criterion for the protection of aquatic life, is pH, total hardness, and dissolved organic carbon (DOC) dependent. When total hardness or DOC data were not available, default values based on the level III ecoregions developed by U.S EPA were substituted (EPA, 2018). When pH data were not available, the median pH value for the ecoregion, a pH value from a comparable waterbody, or a pH value from a local study in the same waterbody was used as a comparable surrogate. | 4986 | 5790 | 4948
Regional Board 5 - Central Valley Region | San Joaquin River (in Delta Waterways, southern portion) | Warm Freshwater Habitat | CALWR_WQX-B0D74831187 | 2010-11-21 | 331.5005 | STORET | Waters shall not contain chemical constituents in concentrations that adversely affect beneficial uses. | The aluminum criterion for the protection of aquatic life, is pH, total hardness, and dissolved organic carbon (DOC) dependent. When total hardness or DOC data were not available, default values based on the level III ecoregions developed by U.S EPA were substituted (EPA, 2018). When pH data were not available, the median pH value for the ecoregion, a pH value from a comparable waterbody, or a pH value from a local study in the same waterbody was used as a comparable surrogate. | 4986 | 5790 | 4948
Regional Board 5 - Central Valley Region | San Joaquin River (in Delta Waterways, southern portion) | Warm Freshwater Habitat | CALWR_WQX-B0D74831187 | 2010-12-19 | 512.987 | STORET | Waters shall not contain chemical constituents in concentrations that adversely affect beneficial uses. | The aluminum criterion for the protection of aquatic life, is pH, total hardness, and dissolved organic carbon (DOC) dependent. When total hardness or DOC data were not available, default values based on the level III ecoregions developed by U.S EPA were substituted (EPA, 2018). When pH data were not available, the median pH value for the ecoregion, a pH value from a comparable waterbody, or a pH value from a local study in the same waterbody was used as a comparable surrogate. | 4986 | 5790 | 4948
Regional Board 5 - Central Valley Region | San Joaquin River (in Delta Waterways, southern portion) | Warm Freshwater Habitat | CALWR_WQX-B0D74831187 | 2011-03-25 | 468.1643 | STORET | Waters shall not contain chemical constituents in concentrations that adversely affect beneficial uses. | The aluminum criterion for the protection of aquatic life, is pH, total hardness, and dissolved organic carbon (DOC) dependent. When total hardness or DOC data were not available, default values based on the level III ecoregions developed by U.S EPA were substituted (EPA, 2018). When pH data were not available, the median pH value for the ecoregion, a pH value from a comparable waterbody, or a pH value from a local study in the same waterbody was used as a comparable surrogate. | 4986 | 5790 | 4948
Regional Board 5 - Central Valley Region | San Joaquin River (in Delta Waterways, southern portion) | Warm Freshwater Habitat | CALWR_WQX-B0D74831187 | 2011-06-05 | 523.7135 | STORET | Waters shall not contain chemical constituents in concentrations that adversely affect beneficial uses. | The aluminum criterion for the protection of aquatic life, is pH, total hardness, and dissolved organic carbon (DOC) dependent. When total hardness or DOC data were not available, default values based on the level III ecoregions developed by U.S EPA were substituted (EPA, 2018). When pH data were not available, the median pH value for the ecoregion, a pH value from a comparable waterbody, or a pH value from a local study in the same waterbody was used as a comparable surrogate. | 4986 | 5790 | 4948
Regional Board 5 - Central Valley Region | San Joaquin River (in Delta Waterways, southern portion) | Warm Freshwater Habitat | CALWR_WQX-B0D74831187 | 2011-10-06 | 397.0184 | STORET | Waters shall not contain chemical constituents in concentrations that adversely affect beneficial uses. | The aluminum criterion for the protection of aquatic life, is pH, total hardness, and dissolved organic carbon (DOC) dependent. When total hardness or DOC data were not available, default values based on the level III ecoregions developed by U.S EPA were substituted (EPA, 2018). When pH data were not available, the median pH value for the ecoregion, a pH value from a comparable waterbody, or a pH value from a local study in the same waterbody was used as a comparable surrogate. | 4986 | 5790 | 4948
Regional Board 5 - Central Valley Region | San Joaquin River (in Delta Waterways, southern portion) | Warm Freshwater Habitat | CALWR_WQX-B0D74831187 | 2012-01-21 | 523.7135 | STORET | Waters shall not contain chemical constituents in concentrations that adversely affect beneficial uses. | The aluminum criterion for the protection of aquatic life, is pH, total hardness, and dissolved organic carbon (DOC) dependent. When total hardness or DOC data were not available, default values based on the level III ecoregions developed by U.S EPA were substituted (EPA, 2018). When pH data were not available, the median pH value for the ecoregion, a pH value from a comparable waterbody, or a pH value from a local study in the same waterbody was used as a comparable surrogate. | 4986 | 5790 | 4948
Regional Board 5 - Central Valley Region | San Joaquin River (in Delta Waterways, southern portion) | Warm Freshwater Habitat | CALWR_WQX-B0D74831187 | 2012-03-16 | 557.6982 | STORET | Waters shall not contain chemical constituents in concentrations that adversely affect beneficial uses. | The aluminum criterion for the protection of aquatic life, is pH, total hardness, and dissolved organic carbon (DOC) dependent. When total hardness or DOC data were not available, default values based on the level III ecoregions developed by U.S EPA were substituted (EPA, 2018). When pH data were not available, the median pH value for the ecoregion, a pH value from a comparable waterbody, or a pH value from a local study in the same waterbody was used as a comparable surrogate. | 4986 | 5790 | 4948
Regional Board 5 - Central Valley Region | San Joaquin River (in Delta Waterways, southern portion) | Warm Freshwater Habitat | CALWR_WQX-B0D74831187 | 2012-03-25 | 458.9246 | STORET | Waters shall not contain chemical constituents in concentrations that adversely affect beneficial uses. | The aluminum criterion for the protection of aquatic life, is pH, total hardness, and dissolved organic carbon (DOC) dependent. When total hardness or DOC data were not available, default values based on the level III ecoregions developed by U.S EPA were substituted (EPA, 2018). When pH data were not available, the median pH value for the ecoregion, a pH value from a comparable waterbody, or a pH value from a local study in the same waterbody was used as a comparable surrogate. | 4986 | 5790 | 4948
Regional Board 5 - Central Valley Region | San Joaquin River (in Delta Waterways, southern portion) | Warm Freshwater Habitat | CALWR_WQX-B9D74761184 | 2012-01-20 | 732.7666 | STORET | Waters shall not contain chemical constituents in concentrations that adversely affect beneficial uses. | The aluminum criterion for the protection of aquatic life, is pH, total hardness, and dissolved organic carbon (DOC) dependent. When total hardness or DOC data were not available, default values based on the level III ecoregions developed by U.S EPA were substituted (EPA, 2018). When pH data were not available, the median pH value for the ecoregion, a pH value from a comparable waterbody, or a pH value from a local study in the same waterbody was used as a comparable surrogate. | 4986 | 5790 | 4948
Regional Board 5 - Central Valley Region | San Joaquin River (in Delta Waterways, southern portion) | Warm Freshwater Habitat | CALWR_WQX-B9D74761184 | 2012-03-14 | 724.6139 | STORET | Waters shall not contain chemical constituents in concentrations that adversely affect beneficial uses. | The aluminum criterion for the protection of aquatic life, is pH, total hardness, and dissolved organic carbon (DOC) dependent. When total hardness or DOC data were not available, default values based on the level III ecoregions developed by U.S EPA were substituted (EPA, 2018). When pH data were not available, the median pH value for the ecoregion, a pH value from a comparable waterbody, or a pH value from a local study in the same waterbody was used as a comparable surrogate. | 4986 | 5790 | 4948
Regional Board 5 - Central Valley Region | San Joaquin River (in Delta Waterways, southern portion) | Warm Freshwater Habitat | CALWR_WQX-B9D74761184 | 2012-03-24 | 724.6139 | STORET | Waters shall not contain chemical constituents in concentrations that adversely affect beneficial uses. | The aluminum criterion for the protection of aquatic life, is pH, total hardness, and dissolved organic carbon (DOC) dependent. When total hardness or DOC data were not available, default values based on the level III ecoregions developed by U.S EPA were substituted (EPA, 2018). When pH data were not available, the median pH value for the ecoregion, a pH value from a comparable waterbody, or a pH value from a local study in the same waterbody was used as a comparable surrogate. | 4986 | 5790 | 4948
Regional Board 5 - Central Valley Region | Middle River (in Delta Waterways, central portion) | Warm Freshwater Habitat | CALWR_WQX-B9D75351292 | 2013-09-03 | 1183.9705 | STORET | Waters shall not contain chemical constituents in concentrations that adversely affect beneficial uses. | The aluminum criterion for the protection of aquatic life, is pH, total hardness, and dissolved organic carbon (DOC) dependent. When total hardness or DOC data were not available, default values based on the level III ecoregions developed by U.S EPA were substituted (EPA, 2018). When pH data were not available, the median pH value for the ecoregion, a pH value from a comparable waterbody, or a pH value from a local study in the same waterbody was used as a comparable surrogate. | 4986 | 5790 | 4948
Regional Board 5 - Central Valley Region | Middle River (in Delta Waterways, central portion) | Warm Freshwater Habitat | CALWR_WQX-B9D75351292 | 2013-10-07 | 741.0215 | STORET | Waters shall not contain chemical constituents in concentrations that adversely affect beneficial uses. | The aluminum criterion for the protection of aquatic life, is pH, total hardness, and dissolved organic carbon (DOC) dependent. When total hardness or DOC data were not available, default values based on the level III ecoregions developed by U.S EPA were substituted (EPA, 2018). When pH data were not available, the median pH value for the ecoregion, a pH value from a comparable waterbody, or a pH value from a local study in the same waterbody was used as a comparable surrogate. | 4986 | 5790 | 4948
Regional Board 5 - Central Valley Region | Middle River (in Delta Waterways, central portion) | Warm Freshwater Habitat | CALWR_WQX-B9D75351292 | 2013-11-04 | 741.0215 | STORET | Waters shall not contain chemical constituents in concentrations that adversely affect beneficial uses. | The aluminum criterion for the protection of aquatic life, is pH, total hardness, and dissolved organic carbon (DOC) dependent. When total hardness or DOC data were not available, default values based on the level III ecoregions developed by U.S EPA were substituted (EPA, 2018). When pH data were not available, the median pH value for the ecoregion, a pH value from a comparable waterbody, or a pH value from a local study in the same waterbody was used as a comparable surrogate. | 4986 | 5790 | 4948
Regional Board 5 - Central Valley Region | Middle River (in Delta Waterways, central portion) | Warm Freshwater Habitat | CALWR_WQX-B9D75351292 | 2013-12-02 | 563.6363 | STORET | Waters shall not contain chemical constituents in concentrations that adversely affect beneficial uses. | The aluminum criterion for the protection of aquatic life, is pH, total hardness, and dissolved organic carbon (DOC) dependent. When total hardness or DOC data were not available, default values based on the level III ecoregions developed by U.S EPA were substituted (EPA, 2018). When pH data were not available, the median pH value for the ecoregion, a pH value from a comparable waterbody, or a pH value from a local study in the same waterbody was used as a comparable surrogate. | 4986 | 5790 | 4948
Regional Board 5 - Central Valley Region | Middle River (in Delta Waterways, central portion) | Warm Freshwater Habitat | CALWR_WQX-B9D75351292 | 2014-01-06 | 663.0043 | STORET | Waters shall not contain chemical constituents in concentrations that adversely affect beneficial uses. | The aluminum criterion for the protection of aquatic life, is pH, total hardness, and dissolved organic carbon (DOC) dependent. When total hardness or DOC data were not available, default values based on the level III ecoregions developed by U.S EPA were substituted (EPA, 2018). When pH data were not available, the median pH value for the ecoregion, a pH value from a comparable waterbody, or a pH value from a local study in the same waterbody was used as a comparable surrogate. | 4986 | 5790 | 4948
Regional Board 5 - Central Valley Region | Middle River (in Delta Waterways, central portion) | Warm Freshwater Habitat | CALWR_WQX-B9D75351292 | 2014-02-03 | 716.563 | STORET | Waters shall not contain chemical constituents in concentrations that adversely affect beneficial uses. | The aluminum criterion for the protection of aquatic life, is pH, total hardness, and dissolved organic carbon (DOC) dependent. When total hardness or DOC data were not available, default values based on the level III ecoregions developed by U.S EPA were substituted (EPA, 2018). When pH data were not available, the median pH value for the ecoregion, a pH value from a comparable waterbody, or a pH value from a local study in the same waterbody was used as a comparable surrogate. | 4986 | 5790 | 4948
Regional Board 5 - Central Valley Region | Middle River (in Delta Waterways, central portion) | Warm Freshwater Habitat | CALWR_WQX-B9D75351292 | 2014-03-03 | 634.5287 | STORET | Waters shall not contain chemical constituents in concentrations that adversely affect beneficial uses. | The aluminum criterion for the protection of aquatic life, is pH, total hardness, and dissolved organic carbon (DOC) dependent. When total hardness or DOC data were not available, default values based on the level III ecoregions developed by U.S EPA were substituted (EPA, 2018). When pH data were not available, the median pH value for the ecoregion, a pH value from a comparable waterbody, or a pH value from a local study in the same waterbody was used as a comparable surrogate. | 4986 | 5790 | 4948
Regional Board 5 - Central Valley Region | Middle River (in Delta Waterways, central portion) | Warm Freshwater Habitat | CALWR_WQX-B9D75351292 | 2014-04-07 | 594.5623 | STORET | Waters shall not contain chemical constituents in concentrations that adversely affect beneficial uses. | The aluminum criterion for the protection of aquatic life, is pH, total hardness, and dissolved organic carbon (DOC) dependent. When total hardness or DOC data were not available, default values based on the level III ecoregions developed by U.S EPA were substituted (EPA, 2018). When pH data were not available, the median pH value for the ecoregion, a pH value from a comparable waterbody, or a pH value from a local study in the same waterbody was used as a comparable surrogate. | 4986 | 5790 | 4948
Regional Board 5 - Central Valley Region | Middle River (in Delta Waterways, central portion) | Warm Freshwater Habitat | CALWR_WQX-B9D75351292 | 2014-05-05 | 594.5623 | STORET | Waters shall not contain chemical constituents in concentrations that adversely affect beneficial uses. | The aluminum criterion for the protection of aquatic life, is pH, total hardness, and dissolved organic carbon (DOC) dependent. When total hardness or DOC data were not available, default values based on the level III ecoregions developed by U.S EPA were substituted (EPA, 2018). When pH data were not available, the median pH value for the ecoregion, a pH value from a comparable waterbody, or a pH value from a local study in the same waterbody was used as a comparable surrogate. | 4986 | 5790 | 4948
Regional Board 5 - Central Valley Region | Middle River (in Delta Waterways, central portion) | Warm Freshwater Habitat | CALWR_WQX-B9D75351292 | 2014-06-02 | 594.5623 | STORET | Waters shall not contain chemical constituents in concentrations that adversely affect beneficial uses. | The aluminum criterion for the protection of aquatic life, is pH, total hardness, and dissolved organic carbon (DOC) dependent. When total hardness or DOC data were not available, default values based on the level III ecoregions developed by U.S EPA were substituted (EPA, 2018). When pH data were not available, the median pH value for the ecoregion, a pH value from a comparable waterbody, or a pH value from a local study in the same waterbody was used as a comparable surrogate. | 4986 | 5790 | 4948
Regional Board 5 - Central Valley Region | Middle River (in Delta Waterways, central portion) | Warm Freshwater Habitat | CALWR_WQX-B9D75351292 | 2014-07-07 | 482.5014 | STORET | Waters shall not contain chemical constituents in concentrations that adversely affect beneficial uses. | The aluminum criterion for the protection of aquatic life, is pH, total hardness, and dissolved organic carbon (DOC) dependent. When total hardness or DOC data were not available, default values based on the level III ecoregions developed by U.S EPA were substituted (EPA, 2018). When pH data were not available, the median pH value for the ecoregion, a pH value from a comparable waterbody, or a pH value from a local study in the same waterbody was used as a comparable surrogate. | 4986 | 5790 | 4948
Regional Board 5 - Central Valley Region | Middle River (in Delta Waterways, central portion) | Warm Freshwater Habitat | CALWR_WQX-B9D75351292 | 2014-08-04 | 715.7352 | STORET | Waters shall not contain chemical constituents in concentrations that adversely affect beneficial uses. | The aluminum criterion for the protection of aquatic life, is pH, total hardness, and dissolved organic carbon (DOC) dependent. When total hardness or DOC data were not available, default values based on the level III ecoregions developed by U.S EPA were substituted (EPA, 2018). When pH data were not available, the median pH value for the ecoregion, a pH value from a comparable waterbody, or a pH value from a local study in the same waterbody was used as a comparable surrogate. | 4986 | 5790 | 4948
Regional Board 5 - Central Valley Region | Middle River (in Delta Waterways, central portion) | Warm Freshwater Habitat | CALWR_WQX-B9D75351292 | 2014-09-02 | 534.7355 | STORET | Waters shall not contain chemical constituents in concentrations that adversely affect beneficial uses. | The aluminum criterion for the protection of aquatic life, is pH, total hardness, and dissolved organic carbon (DOC) dependent. When total hardness or DOC data were not available, default values based on the level III ecoregions developed by U.S EPA were substituted (EPA, 2018). When pH data were not available, the median pH value for the ecoregion, a pH value from a comparable waterbody, or a pH value from a local study in the same waterbody was used as a comparable surrogate. | 4986 | 5790 | 4948
Regional Board 5 - Central Valley Region | Middle River (in Delta Waterways, central portion) | Warm Freshwater Habitat | CALWR_WQX-B9D75351292 | 2014-10-06 | 700.7644 | STORET | Waters shall not contain chemical constituents in concentrations that adversely affect beneficial uses. | The aluminum criterion for the protection of aquatic life, is pH, total hardness, and dissolved organic carbon (DOC) dependent. When total hardness or DOC data were not available, default values based on the level III ecoregions developed by U.S EPA were substituted (EPA, 2018). When pH data were not available, the median pH value for the ecoregion, a pH value from a comparable waterbody, or a pH value from a local study in the same waterbody was used as a comparable surrogate. | 4986 | 5790 | 4948
Regional Board 5 - Central Valley Region | Middle River (in Delta Waterways, central portion) | Warm Freshwater Habitat | CALWR_WQX-B9D75351292 | 2014-11-03 | 551.8402 | STORET | Waters shall not contain chemical constituents in concentrations that adversely affect beneficial uses. | The aluminum criterion for the protection of aquatic life, is pH, total hardness, and dissolved organic carbon (DOC) dependent. When total hardness or DOC data were not available, default values based on the level III ecoregions developed by U.S EPA were substituted (EPA, 2018). When pH data were not available, the median pH value for the ecoregion, a pH value from a comparable waterbody, or a pH value from a local study in the same waterbody was used as a comparable surrogate. | 4986 | 5790 | 4948
Regional Board 5 - Central Valley Region | Middle River (in Delta Waterways, central portion) | Warm Freshwater Habitat | CALWR_WQX-B9D75351292 | 2014-12-01 | 408.4246 | STORET | Waters shall not contain chemical constituents in concentrations that adversely affect beneficial uses. | The aluminum criterion for the protection of aquatic life, is pH, total hardness, and dissolved organic carbon (DOC) dependent. When total hardness or DOC data were not available, default values based on the level III ecoregions developed by U.S EPA were substituted (EPA, 2018). When pH data were not available, the median pH value for the ecoregion, a pH value from a comparable waterbody, or a pH value from a local study in the same waterbody was used as a comparable surrogate. | 4986 | 5790 | 4948
Regional Board 5 - Central Valley Region | Middle River (in Delta Waterways, central portion) | Warm Freshwater Habitat | CALWR_WQX-B9D75351292 | 2015-01-05 | 386.0585 | STORET | Waters shall not contain chemical constituents in concentrations that adversely affect beneficial uses. | The aluminum criterion for the protection of aquatic life, is pH, total hardness, and dissolved organic carbon (DOC) dependent. When total hardness or DOC data were not available, default values based on the level III ecoregions developed by U.S EPA were substituted (EPA, 2018). When pH data were not available, the median pH value for the ecoregion, a pH value from a comparable waterbody, or a pH value from a local study in the same waterbody was used as a comparable surrogate. | 4986 | 5790 | 4948
Regional Board 5 - Central Valley Region | Middle River (in Delta Waterways, central portion) | Warm Freshwater Habitat | CALWR_WQX-B9D75351292 | 2015-02-03 | 482.5014 | STORET | Waters shall not contain chemical constituents in concentrations that adversely affect beneficial uses. | The aluminum criterion for the protection of aquatic life, is pH, total hardness, and dissolved organic carbon (DOC) dependent. When total hardness or DOC data were not available, default values based on the level III ecoregions developed by U.S EPA were substituted (EPA, 2018). When pH data were not available, the median pH value for the ecoregion, a pH value from a comparable waterbody, or a pH value from a local study in the same waterbody was used as a comparable surrogate. | 4986 | 5790 | 4948
Regional Board 5 - Central Valley Region | Middle River (in Delta Waterways, central portion) | Warm Freshwater Habitat | CALWR_WQX-B9D75351292 | 2015-03-02 | 829.2274 | STORET | Waters shall not contain chemical constituents in concentrations that adversely affect beneficial uses. | The aluminum criterion for the protection of aquatic life, is pH, total hardness, and dissolved organic carbon (DOC) dependent. When total hardness or DOC data were not available, default values based on the level III ecoregions developed by U.S EPA were substituted (EPA, 2018). When pH data were not available, the median pH value for the ecoregion, a pH value from a comparable waterbody, or a pH value from a local study in the same waterbody was used as a comparable surrogate. | 4986 | 5790 | 4948
Regional Board 5 - Central Valley Region | Middle River (in Delta Waterways, central portion) | Warm Freshwater Habitat | CALWR_WQX-B9D75351292 | 2015-04-06 | 607.5287 | STORET | Waters shall not contain chemical constituents in concentrations that adversely affect beneficial uses. | The aluminum criterion for the protection of aquatic life, is pH, total hardness, and dissolved organic carbon (DOC) dependent. When total hardness or DOC data were not available, default values based on the level III ecoregions developed by U.S EPA were substituted (EPA, 2018). When pH data were not available, the median pH value for the ecoregion, a pH value from a comparable waterbody, or a pH value from a local study in the same waterbody was used as a comparable surrogate. | 4986 | 5790 | 4948
Regional Board 5 - Central Valley Region | Middle River (in Delta Waterways, central portion) | Warm Freshwater Habitat | CALWR_WQX-B9D75351292 | 2015-05-04 | 601.0019 | STORET | Waters shall not contain chemical constituents in concentrations that adversely affect beneficial uses. | The aluminum criterion for the protection of aquatic life, is pH, total hardness, and dissolved organic carbon (DOC) dependent. When total hardness or DOC data were not available, default values based on the level III ecoregions developed by U.S EPA were substituted (EPA, 2018). When pH data were not available, the median pH value for the ecoregion, a pH value from a comparable waterbody, or a pH value from a local study in the same waterbody was used as a comparable surrogate. | 4986 | 5790 | 4948
Regional Board 5 - Central Valley Region | Middle River (in Delta Waterways, central portion) | Warm Freshwater Habitat | CALWR_WQX-B9D75351292 | 2015-06-01 | 693.0154 | STORET | Waters shall not contain chemical constituents in concentrations that adversely affect beneficial uses. | The aluminum criterion for the protection of aquatic life, is pH, total hardness, and dissolved organic carbon (DOC) dependent. When total hardness or DOC data were not available, default values based on the level III ecoregions developed by U.S EPA were substituted (EPA, 2018). When pH data were not available, the median pH value for the ecoregion, a pH value from a comparable waterbody, or a pH value from a local study in the same waterbody was used as a comparable surrogate. | 4986 | 5790 | 4948
Regional Board 5 - Central Valley Region | Middle River (in Delta Waterways, central portion) | Warm Freshwater Habitat | CALWR_WQX-B9D75351292 | 2015-07-06 | 487.4115 | STORET | Waters shall not contain chemical constituents in concentrations that adversely affect beneficial uses. | The aluminum criterion for the protection of aquatic life, is pH, total hardness, and dissolved organic carbon (DOC) dependent. When total hardness or DOC data were not available, default values based on the level III ecoregions developed by U.S EPA were substituted (EPA, 2018). When pH data were not available, the median pH value for the ecoregion, a pH value from a comparable waterbody, or a pH value from a local study in the same waterbody was used as a comparable surrogate. | 4986 | 5790 | 4948
Regional Board 5 - Central Valley Region | Middle River (in Delta Waterways, central portion) | Warm Freshwater Habitat | CALWR_WQX-B9D75351292 | 2015-08-03 | 607.5287 | STORET | Waters shall not contain chemical constituents in concentrations that adversely affect beneficial uses. | The aluminum criterion for the protection of aquatic life, is pH, total hardness, and dissolved organic carbon (DOC) dependent. When total hardness or DOC data were not available, default values based on the level III ecoregions developed by U.S EPA were substituted (EPA, 2018). When pH data were not available, the median pH value for the ecoregion, a pH value from a comparable waterbody, or a pH value from a local study in the same waterbody was used as a comparable surrogate. | 4986 | 5790 | 4948
Regional Board 5 - Central Valley Region | Middle River (in Delta Waterways, central portion) | Warm Freshwater Habitat | CALWR_WQX-B9D75351292 | 2015-10-05 | 424.3618 | STORET | Waters shall not contain chemical constituents in concentrations that adversely affect beneficial uses. | The aluminum criterion for the protection of aquatic life, is pH, total hardness, and dissolved organic carbon (DOC) dependent. When total hardness or DOC data were not available, default values based on the level III ecoregions developed by U.S EPA were substituted (EPA, 2018). When pH data were not available, the median pH value for the ecoregion, a pH value from a comparable waterbody, or a pH value from a local study in the same waterbody was used as a comparable surrogate. | 4986 | 5790 | 4948
Regional Board 5 - Central Valley Region | Middle River (in Delta Waterways, central portion) | Warm Freshwater Habitat | CALWR_WQX-B9D75351292 | 2015-12-07 | 927.1991 | STORET | Waters shall not contain chemical constituents in concentrations that adversely affect beneficial uses. | The aluminum criterion for the protection of aquatic life, is pH, total hardness, and dissolved organic carbon (DOC) dependent. When total hardness or DOC data were not available, default values based on the level III ecoregions developed by U.S EPA were substituted (EPA, 2018). When pH data were not available, the median pH value for the ecoregion, a pH value from a comparable waterbody, or a pH value from a local study in the same waterbody was used as a comparable surrogate. | 4986 | 5790 | 4948
Regional Board 5 - Central Valley Region | Middle River (in Delta Waterways, central portion) | Warm Freshwater Habitat | CALWR_WQX-B9D75351292 | 2016-02-03 | 569.6553 | STORET | Waters shall not contain chemical constituents in concentrations that adversely affect beneficial uses. | The aluminum criterion for the protection of aquatic life, is pH, total hardness, and dissolved organic carbon (DOC) dependent. When total hardness or DOC data were not available, default values based on the level III ecoregions developed by U.S EPA were substituted (EPA, 2018). When pH data were not available, the median pH value for the ecoregion, a pH value from a comparable waterbody, or a pH value from a local study in the same waterbody was used as a comparable surrogate. | 4986 | 5790 | 4948
Regional Board 5 - Central Valley Region | Middle River (in Delta Waterways, central portion) | Warm Freshwater Habitat | CALWR_WQX-B9D75351292 | 2016-04-07 | 648.5782 | STORET | Waters shall not contain chemical constituents in concentrations that adversely affect beneficial uses. | The aluminum criterion for the protection of aquatic life, is pH, total hardness, and dissolved organic carbon (DOC) dependent. When total hardness or DOC data were not available, default values based on the level III ecoregions developed by U.S EPA were substituted (EPA, 2018). When pH data were not available, the median pH value for the ecoregion, a pH value from a comparable waterbody, or a pH value from a local study in the same waterbody was used as a comparable surrogate. | 4986 | 5790 | 4948
Regional Board 5 - Central Valley Region | Old River (San Joaquin River to Clifton Court Forebay; in Delta Waterways, central portion) | Warm Freshwater Habitat | CALWR_WQX-B9D75351342 | 2013-09-03 | 1327.4269 | STORET | Waters shall not contain chemical constituents in concentrations that adversely affect beneficial uses. | The aluminum criterion for the protection of aquatic life, is pH, total hardness, and dissolved organic carbon (DOC) dependent. When total hardness or DOC data were not available, default values based on the level III ecoregions developed by U.S EPA were substituted (EPA, 2018). When pH data were not available, the median pH value for the ecoregion, a pH value from a comparable waterbody, or a pH value from a local study in the same waterbody was used as a comparable surrogate. | 4986 | 5790 | 4948
Regional Board 5 - Central Valley Region | Old River (San Joaquin River to Clifton Court Forebay; in Delta Waterways, central portion) | Warm Freshwater Habitat | CALWR_WQX-B9D75351342 | 2013-10-07 | 1031.7911 | STORET | Waters shall not contain chemical constituents in concentrations that adversely affect beneficial uses. | The aluminum criterion for the protection of aquatic life, is pH, total hardness, and dissolved organic carbon (DOC) dependent. When total hardness or DOC data were not available, default values based on the level III ecoregions developed by U.S EPA were substituted (EPA, 2018). When pH data were not available, the median pH value for the ecoregion, a pH value from a comparable waterbody, or a pH value from a local study in the same waterbody was used as a comparable surrogate. | 4986 | 5790 | 4948
Regional Board 5 - Central Valley Region | Old River (San Joaquin River to Clifton Court Forebay; in Delta Waterways, central portion) | Warm Freshwater Habitat | CALWR_WQX-B9D75351342 | 2013-11-04 | 829.2274 | STORET | Waters shall not contain chemical constituents in concentrations that adversely affect beneficial uses. | The aluminum criterion for the protection of aquatic life, is pH, total hardness, and dissolved organic carbon (DOC) dependent. When total hardness or DOC data were not available, default values based on the level III ecoregions developed by U.S EPA were substituted (EPA, 2018). When pH data were not available, the median pH value for the ecoregion, a pH value from a comparable waterbody, or a pH value from a local study in the same waterbody was used as a comparable surrogate. | 4986 | 5790 | 4948
Regional Board 5 - Central Valley Region | Old River (San Joaquin River to Clifton Court Forebay; in Delta Waterways, central portion) | Warm Freshwater Habitat | CALWR_WQX-B9D75351342 | 2013-12-02 | 607.5287 | STORET | Waters shall not contain chemical constituents in concentrations that adversely affect beneficial uses. | The aluminum criterion for the protection of aquatic life, is pH, total hardness, and dissolved organic carbon (DOC) dependent. When total hardness or DOC data were not available, default values based on the level III ecoregions developed by U.S EPA were substituted (EPA, 2018). When pH data were not available, the median pH value for the ecoregion, a pH value from a comparable waterbody, or a pH value from a local study in the same waterbody was used as a comparable surrogate. | 4986 | 5790 | 4948
Regional Board 5 - Central Valley Region | Old River (San Joaquin River to Clifton Court Forebay; in Delta Waterways, central portion) | Warm Freshwater Habitat | CALWR_WQX-B9D75351342 | 2014-01-06 | 663.0043 | STORET | Waters shall not contain chemical constituents in concentrations that adversely affect beneficial uses. | The aluminum criterion for the protection of aquatic life, is pH, total hardness, and dissolved organic carbon (DOC) dependent. When total hardness or DOC data were not available, default values based on the level III ecoregions developed by U.S EPA were substituted (EPA, 2018). When pH data were not available, the median pH value for the ecoregion, a pH value from a comparable waterbody, or a pH value from a local study in the same waterbody was used as a comparable surrogate. | 4986 | 5790 | 4948
Regional Board 5 - Central Valley Region | Old River (San Joaquin River to Clifton Court Forebay; in Delta Waterways, central portion) | Warm Freshwater Habitat | CALWR_WQX-B9D75351342 | 2014-02-03 | 741.0215 | STORET | Waters shall not contain chemical constituents in concentrations that adversely affect beneficial uses. | The aluminum criterion for the protection of aquatic life, is pH, total hardness, and dissolved organic carbon (DOC) dependent. When total hardness or DOC data were not available, default values based on the level III ecoregions developed by U.S EPA were substituted (EPA, 2018). When pH data were not available, the median pH value for the ecoregion, a pH value from a comparable waterbody, or a pH value from a local study in the same waterbody was used as a comparable surrogate. | 4986 | 5790 | 4948
Regional Board 5 - Central Valley Region | Old River (San Joaquin River to Clifton Court Forebay; in Delta Waterways, central portion) | Warm Freshwater Habitat | CALWR_WQX-B9D75351342 | 2014-03-03 | 663.0043 | STORET | Waters shall not contain chemical constituents in concentrations that adversely affect beneficial uses. | The aluminum criterion for the protection of aquatic life, is pH, total hardness, and dissolved organic carbon (DOC) dependent. When total hardness or DOC data were not available, default values based on the level III ecoregions developed by U.S EPA were substituted (EPA, 2018). When pH data were not available, the median pH value for the ecoregion, a pH value from a comparable waterbody, or a pH value from a local study in the same waterbody was used as a comparable surrogate. | 4986 | 5790 | 4948
Regional Board 5 - Central Valley Region | Old River (San Joaquin River to Clifton Court Forebay; in Delta Waterways, central portion) | Warm Freshwater Habitat | CALWR_WQX-B9D75351342 | 2014-04-07 | 663.0043 | STORET | Waters shall not contain chemical constituents in concentrations that adversely affect beneficial uses. | The aluminum criterion for the protection of aquatic life, is pH, total hardness, and dissolved organic carbon (DOC) dependent. When total hardness or DOC data were not available, default values based on the level III ecoregions developed by U.S EPA were substituted (EPA, 2018). When pH data were not available, the median pH value for the ecoregion, a pH value from a comparable waterbody, or a pH value from a local study in the same waterbody was used as a comparable surrogate. | 4986 | 5790 | 4948
Regional Board 5 - Central Valley Region | Old River (San Joaquin River to Clifton Court Forebay; in Delta Waterways, central portion) | Warm Freshwater Habitat | CALWR_WQX-B9D75351342 | 2014-05-05 | 663.0043 | STORET | Waters shall not contain chemical constituents in concentrations that adversely affect beneficial uses. | The aluminum criterion for the protection of aquatic life, is pH, total hardness, and dissolved organic carbon (DOC) dependent. When total hardness or DOC data were not available, default values based on the level III ecoregions developed by U.S EPA were substituted (EPA, 2018). When pH data were not available, the median pH value for the ecoregion, a pH value from a comparable waterbody, or a pH value from a local study in the same waterbody was used as a comparable surrogate. | 4986 | 5790 | 4948
Regional Board 5 - Central Valley Region | Old River (San Joaquin River to Clifton Court Forebay; in Delta Waterways, central portion) | Warm Freshwater Habitat | CALWR_WQX-B9D75351342 | 2014-06-02 | 594.5623 | STORET | Waters shall not contain chemical constituents in concentrations that adversely affect beneficial uses. | The aluminum criterion for the protection of aquatic life, is pH, total hardness, and dissolved organic carbon (DOC) dependent. When total hardness or DOC data were not available, default values based on the level III ecoregions developed by U.S EPA were substituted (EPA, 2018). When pH data were not available, the median pH value for the ecoregion, a pH value from a comparable waterbody, or a pH value from a local study in the same waterbody was used as a comparable surrogate. | 4986 | 5790 | 4948
Regional Board 5 - Central Valley Region | Old River (San Joaquin River to Clifton Court Forebay; in Delta Waterways, central portion) | Warm Freshwater Habitat | CALWR_WQX-B9D75351342 | 2014-07-07 | 594.5623 | STORET | Waters shall not contain chemical constituents in concentrations that adversely affect beneficial uses. | The aluminum criterion for the protection of aquatic life, is pH, total hardness, and dissolved organic carbon (DOC) dependent. When total hardness or DOC data were not available, default values based on the level III ecoregions developed by U.S EPA were substituted (EPA, 2018). When pH data were not available, the median pH value for the ecoregion, a pH value from a comparable waterbody, or a pH value from a local study in the same waterbody was used as a comparable surrogate. | 4986 | 5790 | 4948
Regional Board 5 - Central Valley Region | Old River (San Joaquin River to Clifton Court Forebay; in Delta Waterways, central portion) | Warm Freshwater Habitat | CALWR_WQX-B9D75351342 | 2014-08-04 | 927.1991 | STORET | Waters shall not contain chemical constituents in concentrations that adversely affect beneficial uses. | The aluminum criterion for the protection of aquatic life, is pH, total hardness, and dissolved organic carbon (DOC) dependent. When total hardness or DOC data were not available, default values based on the level III ecoregions developed by U.S EPA were substituted (EPA, 2018). When pH data were not available, the median pH value for the ecoregion, a pH value from a comparable waterbody, or a pH value from a local study in the same waterbody was used as a comparable surrogate. | 4986 | 5790 | 4948
Regional Board 5 - Central Valley Region | Old River (San Joaquin River to Clifton Court Forebay; in Delta Waterways, central portion) | Warm Freshwater Habitat | CALWR_WQX-B9D75351342 | 2014-09-02 | 482.5014 | STORET | Waters shall not contain chemical constituents in concentrations that adversely affect beneficial uses. | The aluminum criterion for the protection of aquatic life, is pH, total hardness, and dissolved organic carbon (DOC) dependent. When total hardness or DOC data were not available, default values based on the level III ecoregions developed by U.S EPA were substituted (EPA, 2018). When pH data were not available, the median pH value for the ecoregion, a pH value from a comparable waterbody, or a pH value from a local study in the same waterbody was used as a comparable surrogate. | 4986 | 5790 | 4948
Regional Board 5 - Central Valley Region | Old River (San Joaquin River to Clifton Court Forebay; in Delta Waterways, central portion) | Warm Freshwater Habitat | CALWR_WQX-B9D75351342 | 2014-10-06 | 775.0702 | STORET | Waters shall not contain chemical constituents in concentrations that adversely affect beneficial uses. | The aluminum criterion for the protection of aquatic life, is pH, total hardness, and dissolved organic carbon (DOC) dependent. When total hardness or DOC data were not available, default values based on the level III ecoregions developed by U.S EPA were substituted (EPA, 2018). When pH data were not available, the median pH value for the ecoregion, a pH value from a comparable waterbody, or a pH value from a local study in the same waterbody was used as a comparable surrogate. | 4986 | 5790 | 4948
Regional Board 5 - Central Valley Region | Old River (San Joaquin River to Clifton Court Forebay; in Delta Waterways, central portion) | Warm Freshwater Habitat | CALWR_WQX-B9D75351342 | 2014-11-03 | 620.8482 | STORET | Waters shall not contain chemical constituents in concentrations that adversely affect beneficial uses. | The aluminum criterion for the protection of aquatic life, is pH, total hardness, and dissolved organic carbon (DOC) dependent. When total hardness or DOC data were not available, default values based on the level III ecoregions developed by U.S EPA were substituted (EPA, 2018). When pH data were not available, the median pH value for the ecoregion, a pH value from a comparable waterbody, or a pH value from a local study in the same waterbody was used as a comparable surrogate. | 4986 | 5790 | 4948
Regional Board 5 - Central Valley Region | Old River (San Joaquin River to Clifton Court Forebay; in Delta Waterways, central portion) | Warm Freshwater Habitat | CALWR_WQX-B9D75351342 | 2014-12-01 | 445.5251 | STORET | Waters shall not contain chemical constituents in concentrations that adversely affect beneficial uses. | The aluminum criterion for the protection of aquatic life, is pH, total hardness, and dissolved organic carbon (DOC) dependent. When total hardness or DOC data were not available, default values based on the level III ecoregions developed by U.S EPA were substituted (EPA, 2018). When pH data were not available, the median pH value for the ecoregion, a pH value from a comparable waterbody, or a pH value from a local study in the same waterbody was used as a comparable surrogate. | 4986 | 5790 | 4948
Regional Board 5 - Central Valley Region | Old River (San Joaquin River to Clifton Court Forebay; in Delta Waterways, central portion) | Warm Freshwater Habitat | CALWR_WQX-B9D75351342 | 2015-01-05 | 432.6567 | STORET | Waters shall not contain chemical constituents in concentrations that adversely affect beneficial uses. | The aluminum criterion for the protection of aquatic life, is pH, total hardness, and dissolved organic carbon (DOC) dependent. When total hardness or DOC data were not available, default values based on the level III ecoregions developed by U.S EPA were substituted (EPA, 2018). When pH data were not available, the median pH value for the ecoregion, a pH value from a comparable waterbody, or a pH value from a local study in the same waterbody was used as a comparable surrogate. | 4986 | 5790 | 4948
Regional Board 5 - Central Valley Region | Old River (San Joaquin River to Clifton Court Forebay; in Delta Waterways, central portion) | Warm Freshwater Habitat | CALWR_WQX-B9D75351342 | 2015-02-03 | 663.0043 | STORET | Waters shall not contain chemical constituents in concentrations that adversely affect beneficial uses. | The aluminum criterion for the protection of aquatic life, is pH, total hardness, and dissolved organic carbon (DOC) dependent. When total hardness or DOC data were not available, default values based on the level III ecoregions developed by U.S EPA were substituted (EPA, 2018). When pH data were not available, the median pH value for the ecoregion, a pH value from a comparable waterbody, or a pH value from a local study in the same waterbody was used as a comparable surrogate. | 4986 | 5790 | 4948
Regional Board 5 - Central Valley Region | Old River (San Joaquin River to Clifton Court Forebay; in Delta Waterways, central portion) | Warm Freshwater Habitat | CALWR_WQX-B9D75351342 | 2015-03-02 | 829.2274 | STORET | Waters shall not contain chemical constituents in concentrations that adversely affect beneficial uses. | The aluminum criterion for the protection of aquatic life, is pH, total hardness, and dissolved organic carbon (DOC) dependent. When total hardness or DOC data were not available, default values based on the level III ecoregions developed by U.S EPA were substituted (EPA, 2018). When pH data were not available, the median pH value for the ecoregion, a pH value from a comparable waterbody, or a pH value from a local study in the same waterbody was used as a comparable surrogate. | 4986 | 5790 | 4948
Regional Board 5 - Central Valley Region | Old River (San Joaquin River to Clifton Court Forebay; in Delta Waterways, central portion) | Warm Freshwater Habitat | CALWR_WQX-B9D75351342 | 2015-04-06 | 783.8403 | STORET | Waters shall not contain chemical constituents in concentrations that adversely affect beneficial uses. | The aluminum criterion for the protection of aquatic life, is pH, total hardness, and dissolved organic carbon (DOC) dependent. When total hardness or DOC data were not available, default values based on the level III ecoregions developed by U.S EPA were substituted (EPA, 2018). When pH data were not available, the median pH value for the ecoregion, a pH value from a comparable waterbody, or a pH value from a local study in the same waterbody was used as a comparable surrogate. | 4986 | 5790 | 4948
Regional Board 5 - Central Valley Region | Old River (San Joaquin River to Clifton Court Forebay; in Delta Waterways, central portion) | Warm Freshwater Habitat | CALWR_WQX-B9D75351342 | 2015-05-04 | 594.5623 | STORET | Waters shall not contain chemical constituents in concentrations that adversely affect beneficial uses. | The aluminum criterion for the protection of aquatic life, is pH, total hardness, and dissolved organic carbon (DOC) dependent. When total hardness or DOC data were not available, default values based on the level III ecoregions developed by U.S EPA were substituted (EPA, 2018). When pH data were not available, the median pH value for the ecoregion, a pH value from a comparable waterbody, or a pH value from a local study in the same waterbody was used as a comparable surrogate. | 4986 | 5790 | 4948
Regional Board 5 - Central Valley Region | Old River (San Joaquin River to Clifton Court Forebay; in Delta Waterways, central portion) | Warm Freshwater Habitat | CALWR_WQX-B9D75351342 | 2015-06-01 | 783.8403 | STORET | Waters shall not contain chemical constituents in concentrations that adversely affect beneficial uses. | The aluminum criterion for the protection of aquatic life, is pH, total hardness, and dissolved organic carbon (DOC) dependent. When total hardness or DOC data were not available, default values based on the level III ecoregions developed by U.S EPA were substituted (EPA, 2018). When pH data were not available, the median pH value for the ecoregion, a pH value from a comparable waterbody, or a pH value from a local study in the same waterbody was used as a comparable surrogate. | 4986 | 5790 | 4948
Regional Board 5 - Central Valley Region | Old River (San Joaquin River to Clifton Court Forebay; in Delta Waterways, central portion) | Warm Freshwater Habitat | CALWR_WQX-B9D75351342 | 2015-07-06 | 507.732 | STORET | Waters shall not contain chemical constituents in concentrations that adversely affect beneficial uses. | The aluminum criterion for the protection of aquatic life, is pH, total hardness, and dissolved organic carbon (DOC) dependent. When total hardness or DOC data were not available, default values based on the level III ecoregions developed by U.S EPA were substituted (EPA, 2018). When pH data were not available, the median pH value for the ecoregion, a pH value from a comparable waterbody, or a pH value from a local study in the same waterbody was used as a comparable surrogate. | 4986 | 5790 | 4948
Regional Board 5 - Central Valley Region | Old River (San Joaquin River to Clifton Court Forebay; in Delta Waterways, central portion) | Warm Freshwater Habitat | CALWR_WQX-B9D75351342 | 2015-08-03 | 663.0043 | STORET | Waters shall not contain chemical constituents in concentrations that adversely affect beneficial uses. | The aluminum criterion for the protection of aquatic life, is pH, total hardness, and dissolved organic carbon (DOC) dependent. When total hardness or DOC data were not available, default values based on the level III ecoregions developed by U.S EPA were substituted (EPA, 2018). When pH data were not available, the median pH value for the ecoregion, a pH value from a comparable waterbody, or a pH value from a local study in the same waterbody was used as a comparable surrogate. | 4986 | 5790 | 4948
Regional Board 5 - Central Valley Region | Old River (San Joaquin River to Clifton Court Forebay; in Delta Waterways, central portion) | Warm Freshwater Habitat | CALWR_WQX-B9D75351342 | 2015-10-05 | 468.1643 | STORET | Waters shall not contain chemical constituents in concentrations that adversely affect beneficial uses. | The aluminum criterion for the protection of aquatic life, is pH, total hardness, and dissolved organic carbon (DOC) dependent. When total hardness or DOC data were not available, default values based on the level III ecoregions developed by U.S EPA were substituted (EPA, 2018). When pH data were not available, the median pH value for the ecoregion, a pH value from a comparable waterbody, or a pH value from a local study in the same waterbody was used as a comparable surrogate. | 4986 | 5790 | 4948
Regional Board 5 - Central Valley Region | Old River (San Joaquin River to Clifton Court Forebay; in Delta Waterways, central portion) | Warm Freshwater Habitat | CALWR_WQX-B9D75351342 | 2015-12-07 | 927.1991 | STORET | Waters shall not contain chemical constituents in concentrations that adversely affect beneficial uses. | The aluminum criterion for the protection of aquatic life, is pH, total hardness, and dissolved organic carbon (DOC) dependent. When total hardness or DOC data were not available, default values based on the level III ecoregions developed by U.S EPA were substituted (EPA, 2018). When pH data were not available, the median pH value for the ecoregion, a pH value from a comparable waterbody, or a pH value from a local study in the same waterbody was used as a comparable surrogate. | 4986 | 5790 | 4948
Regional Board 5 - Central Valley Region | Old River (San Joaquin River to Clifton Court Forebay; in Delta Waterways, central portion) | Warm Freshwater Habitat | CALWR_WQX-B9D75351342 | 2016-02-03 | 607.5287 | STORET | Waters shall not contain chemical constituents in concentrations that adversely affect beneficial uses. | The aluminum criterion for the protection of aquatic life, is pH, total hardness, and dissolved organic carbon (DOC) dependent. When total hardness or DOC data were not available, default values based on the level III ecoregions developed by U.S EPA were substituted (EPA, 2018). When pH data were not available, the median pH value for the ecoregion, a pH value from a comparable waterbody, or a pH value from a local study in the same waterbody was used as a comparable surrogate. | 4986 | 5790 | 4948
Regional Board 5 - Central Valley Region | Old River (San Joaquin River to Clifton Court Forebay; in Delta Waterways, central portion) | Warm Freshwater Habitat | CALWR_WQX-B9D75351342 | 2016-03-10 | 620.8482 | STORET | Waters shall not contain chemical constituents in concentrations that adversely affect beneficial uses. | The aluminum criterion for the protection of aquatic life, is pH, total hardness, and dissolved organic carbon (DOC) dependent. When total hardness or DOC data were not available, default values based on the level III ecoregions developed by U.S EPA were substituted (EPA, 2018). When pH data were not available, the median pH value for the ecoregion, a pH value from a comparable waterbody, or a pH value from a local study in the same waterbody was used as a comparable surrogate. | 4986 | 5790 | 4948
Regional Board 5 - Central Valley Region | Old River (San Joaquin River to Clifton Court Forebay; in Delta Waterways, central portion) | Warm Freshwater Habitat | CALWR_WQX-B9D75351342 | 2016-04-07 | 708.6133 | STORET | Waters shall not contain chemical constituents in concentrations that adversely affect beneficial uses. | The aluminum criterion for the protection of aquatic life, is pH, total hardness, and dissolved organic carbon (DOC) dependent. When total hardness or DOC data were not available, default values based on the level III ecoregions developed by U.S EPA were substituted (EPA, 2018). When pH data were not available, the median pH value for the ecoregion, a pH value from a comparable waterbody, or a pH value from a local study in the same waterbody was used as a comparable surrogate. | 4986 | 5790 | 4948
Regional Board 5 - Central Valley Region | Sacramento River (Sacramento City Marina to Suisun Marsh Wetlands) | Warm Freshwater Habitat | CALWR_WQX-B9D82211312 | 2013-09-05 | 663.0043 | STORET | Waters shall not contain chemical constituents in concentrations that adversely affect beneficial uses. | The aluminum criterion for the protection of aquatic life, is pH, total hardness, and dissolved organic carbon (DOC) dependent. When total hardness or DOC data were not available, default values based on the level III ecoregions developed by U.S EPA were substituted (EPA, 2018). When pH data were not available, the median pH value for the ecoregion, a pH value from a comparable waterbody, or a pH value from a local study in the same waterbody was used as a comparable surrogate. | 4986 | 5790 | 4948
Regional Board 5 - Central Valley Region | Sacramento River (Sacramento City Marina to Suisun Marsh Wetlands) | Warm Freshwater Habitat | CALWR_WQX-B9D82211312 | 2013-09-24 | 393.2741 | STORET | Waters shall not contain chemical constituents in concentrations that adversely affect beneficial uses. | The aluminum criterion for the protection of aquatic life, is pH, total hardness, and dissolved organic carbon (DOC) dependent. When total hardness or DOC data were not available, default values based on the level III ecoregions developed by U.S EPA were substituted (EPA, 2018). When pH data were not available, the median pH value for the ecoregion, a pH value from a comparable waterbody, or a pH value from a local study in the same waterbody was used as a comparable surrogate. | 4986 | 5790 | 4948
Regional Board 5 - Central Valley Region | Sacramento River (Sacramento City Marina to Suisun Marsh Wetlands) | Warm Freshwater Habitat | CALWR_WQX-B9D82211312 | 2013-10-08 | 594.5623 | STORET | Waters shall not contain chemical constituents in concentrations that adversely affect beneficial uses. | The aluminum criterion for the protection of aquatic life, is pH, total hardness, and dissolved organic carbon (DOC) dependent. When total hardness or DOC data were not available, default values based on the level III ecoregions developed by U.S EPA were substituted (EPA, 2018). When pH data were not available, the median pH value for the ecoregion, a pH value from a comparable waterbody, or a pH value from a local study in the same waterbody was used as a comparable surrogate. | 4986 | 5790 | 4948
Regional Board 5 - Central Valley Region | Sacramento River (Sacramento City Marina to Suisun Marsh Wetlands) | Warm Freshwater Habitat | CALWR_WQX-B9D82211312 | 2013-10-21 | 534.7355 | STORET | Waters shall not contain chemical constituents in concentrations that adversely affect beneficial uses. | The aluminum criterion for the protection of aquatic life, is pH, total hardness, and dissolved organic carbon (DOC) dependent. When total hardness or DOC data were not available, default values based on the level III ecoregions developed by U.S EPA were substituted (EPA, 2018). When pH data were not available, the median pH value for the ecoregion, a pH value from a comparable waterbody, or a pH value from a local study in the same waterbody was used as a comparable surrogate. | 4986 | 5790 | 4948
Regional Board 5 - Central Valley Region | Sacramento River (Sacramento City Marina to Suisun Marsh Wetlands) | Warm Freshwater Habitat | CALWR_WQX-B9D82211312 | 2013-11-05 | 663.0043 | STORET | Waters shall not contain chemical constituents in concentrations that adversely affect beneficial uses. | The aluminum criterion for the protection of aquatic life, is pH, total hardness, and dissolved organic carbon (DOC) dependent. When total hardness or DOC data were not available, default values based on the level III ecoregions developed by U.S EPA were substituted (EPA, 2018). When pH data were not available, the median pH value for the ecoregion, a pH value from a comparable waterbody, or a pH value from a local study in the same waterbody was used as a comparable surrogate. | 4986 | 5790 | 4948
Regional Board 5 - Central Valley Region | Sacramento River (Sacramento City Marina to Suisun Marsh Wetlands) | Warm Freshwater Habitat | CALWR_WQX-B9D82211312 | 2013-11-19 | 523.7135 | STORET | Waters shall not contain chemical constituents in concentrations that adversely affect beneficial uses. | The aluminum criterion for the protection of aquatic life, is pH, total hardness, and dissolved organic carbon (DOC) dependent. When total hardness or DOC data were not available, default values based on the level III ecoregions developed by U.S EPA were substituted (EPA, 2018). When pH data were not available, the median pH value for the ecoregion, a pH value from a comparable waterbody, or a pH value from a local study in the same waterbody was used as a comparable surrogate. | 4986 | 5790 | 4948
Regional Board 5 - Central Valley Region | Sacramento River (Sacramento City Marina to Suisun Marsh Wetlands) | Warm Freshwater Habitat | CALWR_WQX-B9D82211312 | 2013-12-03 | 445.5251 | STORET | Waters shall not contain chemical constituents in concentrations that adversely affect beneficial uses. | The aluminum criterion for the protection of aquatic life, is pH, total hardness, and dissolved organic carbon (DOC) dependent. When total hardness or DOC data were not available, default values based on the level III ecoregions developed by U.S EPA were substituted (EPA, 2018). When pH data were not available, the median pH value for the ecoregion, a pH value from a comparable waterbody, or a pH value from a local study in the same waterbody was used as a comparable surrogate. | 4986 | 5790 | 4948
Regional Board 5 - Central Valley Region | Sacramento River (Sacramento City Marina to Suisun Marsh Wetlands) | Warm Freshwater Habitat | CALWR_WQX-B9D82211312 | 2013-12-17 | 663.0043 | STORET | Waters shall not contain chemical constituents in concentrations that adversely affect beneficial uses. | The aluminum criterion for the protection of aquatic life, is pH, total hardness, and dissolved organic carbon (DOC) dependent. When total hardness or DOC data were not available, default values based on the level III ecoregions developed by U.S EPA were substituted (EPA, 2018). When pH data were not available, the median pH value for the ecoregion, a pH value from a comparable waterbody, or a pH value from a local study in the same waterbody was used as a comparable surrogate. | 4986 | 5790 | 4948
Regional Board 5 - Central Valley Region | Sacramento River (Sacramento City Marina to Suisun Marsh Wetlands) | Warm Freshwater Habitat | CALWR_WQX-B9D82211312 | 2014-01-07 | 1031.7911 | STORET | Waters shall not contain chemical constituents in concentrations that adversely affect beneficial uses. | The aluminum criterion for the protection of aquatic life, is pH, total hardness, and dissolved organic carbon (DOC) dependent. When total hardness or DOC data were not available, default values based on the level III ecoregions developed by U.S EPA were substituted (EPA, 2018). When pH data were not available, the median pH value for the ecoregion, a pH value from a comparable waterbody, or a pH value from a local study in the same waterbody was used as a comparable surrogate. | 4986 | 5790 | 4948
Regional Board 5 - Central Valley Region | Sacramento River (Sacramento City Marina to Suisun Marsh Wetlands) | Warm Freshwater Habitat | CALWR_WQX-B9D82211312 | 2014-01-21 | 700.7644 | STORET | Waters shall not contain chemical constituents in concentrations that adversely affect beneficial uses. | The aluminum criterion for the protection of aquatic life, is pH, total hardness, and dissolved organic carbon (DOC) dependent. When total hardness or DOC data were not available, default values based on the level III ecoregions developed by U.S EPA were substituted (EPA, 2018). When pH data were not available, the median pH value for the ecoregion, a pH value from a comparable waterbody, or a pH value from a local study in the same waterbody was used as a comparable surrogate. | 4986 | 5790 | 4948
Regional Board 5 - Central Valley Region | Sacramento River (Sacramento City Marina to Suisun Marsh Wetlands) | Warm Freshwater Habitat | CALWR_WQX-B9D82211312 | 2014-02-04 | 724.6139 | STORET | Waters shall not contain chemical constituents in concentrations that adversely affect beneficial uses. | The aluminum criterion for the protection of aquatic life, is pH, total hardness, and dissolved organic carbon (DOC) dependent. When total hardness or DOC data were not available, default values based on the level III ecoregions developed by U.S EPA were substituted (EPA, 2018). When pH data were not available, the median pH value for the ecoregion, a pH value from a comparable waterbody, or a pH value from a local study in the same waterbody was used as a comparable surrogate. | 4986 | 5790 | 4948
Regional Board 5 - Central Valley Region | Sacramento River (Sacramento City Marina to Suisun Marsh Wetlands) | Warm Freshwater Habitat | CALWR_WQX-B9D82211312 | 2014-02-18 | 634.5287 | STORET | Waters shall not contain chemical constituents in concentrations that adversely affect beneficial uses. | The aluminum criterion for the protection of aquatic life, is pH, total hardness, and dissolved organic carbon (DOC) dependent. When total hardness or DOC data were not available, default values based on the level III ecoregions developed by U.S EPA were substituted (EPA, 2018). When pH data were not available, the median pH value for the ecoregion, a pH value from a comparable waterbody, or a pH value from a local study in the same waterbody was used as a comparable surrogate. | 4986 | 5790 | 4948
Regional Board 5 - Central Valley Region | Sacramento River (Sacramento City Marina to Suisun Marsh Wetlands) | Warm Freshwater Habitat | CALWR_WQX-B9D82211312 | 2014-03-04 | 663.0043 | STORET | Waters shall not contain chemical constituents in concentrations that adversely affect beneficial uses. | The aluminum criterion for the protection of aquatic life, is pH, total hardness, and dissolved organic carbon (DOC) dependent. When total hardness or DOC data were not available, default values based on the level III ecoregions developed by U.S EPA were substituted (EPA, 2018). When pH data were not available, the median pH value for the ecoregion, a pH value from a comparable waterbody, or a pH value from a local study in the same waterbody was used as a comparable surrogate. | 4986 | 5790 | 4948
Regional Board 5 - Central Valley Region | Sacramento River (Sacramento City Marina to Suisun Marsh Wetlands) | Warm Freshwater Habitat | CALWR_WQX-B9D82211312 | 2014-03-17 | 482.5014 | STORET | Waters shall not contain chemical constituents in concentrations that adversely affect beneficial uses. | The aluminum criterion for the protection of aquatic life, is pH, total hardness, and dissolved organic carbon (DOC) dependent. When total hardness or DOC data were not available, default values based on the level III ecoregions developed by U.S EPA were substituted (EPA, 2018). When pH data were not available, the median pH value for the ecoregion, a pH value from a comparable waterbody, or a pH value from a local study in the same waterbody was used as a comparable surrogate. | 4986 | 5790 | 4948
Regional Board 5 - Central Valley Region | Sacramento River (Sacramento City Marina to Suisun Marsh Wetlands) | Warm Freshwater Habitat | CALWR_WQX-B9D82211312 | 2014-04-08 | 259.8601 | STORET | Waters shall not contain chemical constituents in concentrations that adversely affect beneficial uses. | The aluminum criterion for the protection of aquatic life, is pH, total hardness, and dissolved organic carbon (DOC) dependent. When total hardness or DOC data were not available, default values based on the level III ecoregions developed by U.S EPA were substituted (EPA, 2018). When pH data were not available, the median pH value for the ecoregion, a pH value from a comparable waterbody, or a pH value from a local study in the same waterbody was used as a comparable surrogate. | 4986 | 5790 | 4948
Regional Board 5 - Central Valley Region | Sacramento River (Sacramento City Marina to Suisun Marsh Wetlands) | Warm Freshwater Habitat | CALWR_WQX-B9D82211312 | 2014-04-21 | 482.5014 | STORET | Waters shall not contain chemical constituents in concentrations that adversely affect beneficial uses. | The aluminum criterion for the protection of aquatic life, is pH, total hardness, and dissolved organic carbon (DOC) dependent. When total hardness or DOC data were not available, default values based on the level III ecoregions developed by U.S EPA were substituted (EPA, 2018). When pH data were not available, the median pH value for the ecoregion, a pH value from a comparable waterbody, or a pH value from a local study in the same waterbody was used as a comparable surrogate. | 4986 | 5790 | 4948
Regional Board 5 - Central Valley Region | Sacramento River (Sacramento City Marina to Suisun Marsh Wetlands) | Warm Freshwater Habitat | CALWR_WQX-B9D82211312 | 2014-05-06 | 594.5623 | STORET | Waters shall not contain chemical constituents in concentrations that adversely affect beneficial uses. | The aluminum criterion for the protection of aquatic life, is pH, total hardness, and dissolved organic carbon (DOC) dependent. When total hardness or DOC data were not available, default values based on the level III ecoregions developed by U.S EPA were substituted (EPA, 2018). When pH data were not available, the median pH value for the ecoregion, a pH value from a comparable waterbody, or a pH value from a local study in the same waterbody was used as a comparable surrogate. | 4986 | 5790 | 4948
Regional Board 5 - Central Valley Region | Sacramento River (Sacramento City Marina to Suisun Marsh Wetlands) | Warm Freshwater Habitat | CALWR_WQX-B9D82211312 | 2014-05-19 | 397.0184 | STORET | Waters shall not contain chemical constituents in concentrations that adversely affect beneficial uses. | The aluminum criterion for the protection of aquatic life, is pH, total hardness, and dissolved organic carbon (DOC) dependent. When total hardness or DOC data were not available, default values based on the level III ecoregions developed by U.S EPA were substituted (EPA, 2018). When pH data were not available, the median pH value for the ecoregion, a pH value from a comparable waterbody, or a pH value from a local study in the same waterbody was used as a comparable surrogate. | 4986 | 5790 | 4948
Regional Board 5 - Central Valley Region | Sacramento River (Sacramento City Marina to Suisun Marsh Wetlands) | Warm Freshwater Habitat | CALWR_WQX-B9D82211312 | 2014-06-03 | 436.8885 | STORET | Waters shall not contain chemical constituents in concentrations that adversely affect beneficial uses. | The aluminum criterion for the protection of aquatic life, is pH, total hardness, and dissolved organic carbon (DOC) dependent. When total hardness or DOC data were not available, default values based on the level III ecoregions developed by U.S EPA were substituted (EPA, 2018). When pH data were not available, the median pH value for the ecoregion, a pH value from a comparable waterbody, or a pH value from a local study in the same waterbody was used as a comparable surrogate. | 4986 | 5790 | 4948
Regional Board 5 - Central Valley Region | Sacramento River (Sacramento City Marina to Suisun Marsh Wetlands) | Warm Freshwater Habitat | CALWR_WQX-B9D82211312 | 2014-06-16 | 594.5623 | STORET | Waters shall not contain chemical constituents in concentrations that adversely affect beneficial uses. | The aluminum criterion for the protection of aquatic life, is pH, total hardness, and dissolved organic carbon (DOC) dependent. When total hardness or DOC data were not available, default values based on the level III ecoregions developed by U.S EPA were substituted (EPA, 2018). When pH data were not available, the median pH value for the ecoregion, a pH value from a comparable waterbody, or a pH value from a local study in the same waterbody was used as a comparable surrogate. | 4986 | 5790 | 4948
Regional Board 5 - Central Valley Region | Sacramento River (Sacramento City Marina to Suisun Marsh Wetlands) | Warm Freshwater Habitat | CALWR_WQX-B9D82211312 | 2014-07-08 | 397.0184 | STORET | Waters shall not contain chemical constituents in concentrations that adversely affect beneficial uses. | The aluminum criterion for the protection of aquatic life, is pH, total hardness, and dissolved organic carbon (DOC) dependent. When total hardness or DOC data were not available, default values based on the level III ecoregions developed by U.S EPA were substituted (EPA, 2018). When pH data were not available, the median pH value for the ecoregion, a pH value from a comparable waterbody, or a pH value from a local study in the same waterbody was used as a comparable surrogate. | 4986 | 5790 | 4948
Regional Board 5 - Central Valley Region | Sacramento River (Sacramento City Marina to Suisun Marsh Wetlands) | Warm Freshwater Habitat | CALWR_WQX-B9D82211312 | 2014-07-21 | 482.5014 | STORET | Waters shall not contain chemical constituents in concentrations that adversely affect beneficial uses. | The aluminum criterion for the protection of aquatic life, is pH, total hardness, and dissolved organic carbon (DOC) dependent. When total hardness or DOC data were not available, default values based on the level III ecoregions developed by U.S EPA were substituted (EPA, 2018). When pH data were not available, the median pH value for the ecoregion, a pH value from a comparable waterbody, or a pH value from a local study in the same waterbody was used as a comparable surrogate. | 4986 | 5790 | 4948
Regional Board 5 - Central Valley Region | Sacramento River (Sacramento City Marina to Suisun Marsh Wetlands) | Warm Freshwater Habitat | CALWR_WQX-B9D82211312 | 2014-08-05 | 331.5005 | STORET | Waters shall not contain chemical constituents in concentrations that adversely affect beneficial uses. | The aluminum criterion for the protection of aquatic life, is pH, total hardness, and dissolved organic carbon (DOC) dependent. When total hardness or DOC data were not available, default values based on the level III ecoregions developed by U.S EPA were substituted (EPA, 2018). When pH data were not available, the median pH value for the ecoregion, a pH value from a comparable waterbody, or a pH value from a local study in the same waterbody was used as a comparable surrogate. | 4986 | 5790 | 4948
Regional Board 5 - Central Valley Region | Sacramento River (Sacramento City Marina to Suisun Marsh Wetlands) | Warm Freshwater Habitat | CALWR_WQX-B9D82211312 | 2014-08-18 | 663.0043 | STORET | Waters shall not contain chemical constituents in concentrations that adversely affect beneficial uses. | The aluminum criterion for the protection of aquatic life, is pH, total hardness, and dissolved organic carbon (DOC) dependent. When total hardness or DOC data were not available, default values based on the level III ecoregions developed by U.S EPA were substituted (EPA, 2018). When pH data were not available, the median pH value for the ecoregion, a pH value from a comparable waterbody, or a pH value from a local study in the same waterbody was used as a comparable surrogate. | 4986 | 5790 | 4948
Regional Board 5 - Central Valley Region | Sacramento River (Sacramento City Marina to Suisun Marsh Wetlands) | Warm Freshwater Habitat | CALWR_WQX-B9D82211312 | 2014-09-03 | 663.0043 | STORET | Waters shall not contain chemical constituents in concentrations that adversely affect beneficial uses. | The aluminum criterion for the protection of aquatic life, is pH, total hardness, and dissolved organic carbon (DOC) dependent. When total hardness or DOC data were not available, default values based on the level III ecoregions developed by U.S EPA were substituted (EPA, 2018). When pH data were not available, the median pH value for the ecoregion, a pH value from a comparable waterbody, or a pH value from a local study in the same waterbody was used as a comparable surrogate. | 4986 | 5790 | 4948
Regional Board 5 - Central Valley Region | Sacramento River (Sacramento City Marina to Suisun Marsh Wetlands) | Warm Freshwater Habitat | CALWR_WQX-B9D82211312 | 2014-09-15 | 472.8787 | STORET | Waters shall not contain chemical constituents in concentrations that adversely affect beneficial uses. | The aluminum criterion for the protection of aquatic life, is pH, total hardness, and dissolved organic carbon (DOC) dependent. When total hardness or DOC data were not available, default values based on the level III ecoregions developed by U.S EPA were substituted (EPA, 2018). When pH data were not available, the median pH value for the ecoregion, a pH value from a comparable waterbody, or a pH value from a local study in the same waterbody was used as a comparable surrogate. | 4986 | 5790 | 4948
Regional Board 5 - Central Valley Region | Sacramento River (Sacramento City Marina to Suisun Marsh Wetlands) | Warm Freshwater Habitat | CALWR_WQX-B9D82211312 | 2014-10-07 | 472.8787 | STORET | Waters shall not contain chemical constituents in concentrations that adversely affect beneficial uses. | The aluminum criterion for the protection of aquatic life, is pH, total hardness, and dissolved organic carbon (DOC) dependent. When total hardness or DOC data were not available, default values based on the level III ecoregions developed by U.S EPA were substituted (EPA, 2018). When pH data were not available, the median pH value for the ecoregion, a pH value from a comparable waterbody, or a pH value from a local study in the same waterbody was used as a comparable surrogate. | 4986 | 5790 | 4948
Regional Board 5 - Central Valley Region | Sacramento River (Sacramento City Marina to Suisun Marsh Wetlands) | Warm Freshwater Habitat | CALWR_WQX-B9D82211312 | 2014-10-20 | 404.5717 | STORET | Waters shall not contain chemical constituents in concentrations that adversely affect beneficial uses. | The aluminum criterion for the protection of aquatic life, is pH, total hardness, and dissolved organic carbon (DOC) dependent. When total hardness or DOC data were not available, default values based on the level III ecoregions developed by U.S EPA were substituted (EPA, 2018). When pH data were not available, the median pH value for the ecoregion, a pH value from a comparable waterbody, or a pH value from a local study in the same waterbody was used as a comparable surrogate. | 4986 | 5790 | 4948
Regional Board 5 - Central Valley Region | Sacramento River (Sacramento City Marina to Suisun Marsh Wetlands) | Warm Freshwater Habitat | CALWR_WQX-B9D82211312 | 2014-11-04 | 492.3886 | STORET | Waters shall not contain chemical constituents in concentrations that adversely affect beneficial uses. | The aluminum criterion for the protection of aquatic life, is pH, total hardness, and dissolved organic carbon (DOC) dependent. When total hardness or DOC data were not available, default values based on the level III ecoregions developed by U.S EPA were substituted (EPA, 2018). When pH data were not available, the median pH value for the ecoregion, a pH value from a comparable waterbody, or a pH value from a local study in the same waterbody was used as a comparable surrogate. | 4986 | 5790 | 4948
Regional Board 5 - Central Valley Region | Sacramento River (Sacramento City Marina to Suisun Marsh Wetlands) | Warm Freshwater Habitat | CALWR_WQX-B9D82211312 | 2014-11-17 | 349.3893 | STORET | Waters shall not contain chemical constituents in concentrations that adversely affect beneficial uses. | The aluminum criterion for the protection of aquatic life, is pH, total hardness, and dissolved organic carbon (DOC) dependent. When total hardness or DOC data were not available, default values based on the level III ecoregions developed by U.S EPA were substituted (EPA, 2018). When pH data were not available, the median pH value for the ecoregion, a pH value from a comparable waterbody, or a pH value from a local study in the same waterbody was used as a comparable surrogate. | 4986 | 5790 | 4948
Regional Board 5 - Central Valley Region | Sacramento River (Sacramento City Marina to Suisun Marsh Wetlands) | Warm Freshwater Habitat | CALWR_WQX-B9D82211312 | 2014-12-02 | 685.3657 | STORET | Waters shall not contain chemical constituents in concentrations that adversely affect beneficial uses. | The aluminum criterion for the protection of aquatic life, is pH, total hardness, and dissolved organic carbon (DOC) dependent. When total hardness or DOC data were not available, default values based on the level III ecoregions developed by U.S EPA were substituted (EPA, 2018). When pH data were not available, the median pH value for the ecoregion, a pH value from a comparable waterbody, or a pH value from a local study in the same waterbody was used as a comparable surrogate. | 4986 | 5790 | 4948
Regional Board 5 - Central Valley Region | Sacramento River (Sacramento City Marina to Suisun Marsh Wetlands) | Warm Freshwater Habitat | CALWR_WQX-B9D82211312 | 2014-12-15 | 358.8709 | STORET | Waters shall not contain chemical constituents in concentrations that adversely affect beneficial uses. | The aluminum criterion for the protection of aquatic life, is pH, total hardness, and dissolved organic carbon (DOC) dependent. When total hardness or DOC data were not available, default values based on the level III ecoregions developed by U.S EPA were substituted (EPA, 2018). When pH data were not available, the median pH value for the ecoregion, a pH value from a comparable waterbody, or a pH value from a local study in the same waterbody was used as a comparable surrogate. | 4986 | 5790 | 4948
Regional Board 5 - Central Valley Region | Sacramento River (Sacramento City Marina to Suisun Marsh Wetlands) | Warm Freshwater Habitat | CALWR_WQX-B9D82211312 | 2015-01-06 | 328.6516 | STORET | Waters shall not contain chemical constituents in concentrations that adversely affect beneficial uses. | The aluminum criterion for the protection of aquatic life, is pH, total hardness, and dissolved organic carbon (DOC) dependent. When total hardness or DOC data were not available, default values based on the level III ecoregions developed by U.S EPA were substituted (EPA, 2018). When pH data were not available, the median pH value for the ecoregion, a pH value from a comparable waterbody, or a pH value from a local study in the same waterbody was used as a comparable surrogate. | 4986 | 5790 | 4948
Regional Board 5 - Central Valley Region | Sacramento River (Sacramento City Marina to Suisun Marsh Wetlands) | Warm Freshwater Habitat | CALWR_WQX-B9D82211312 | 2015-01-21 | 563.6363 | STORET | Waters shall not contain chemical constituents in concentrations that adversely affect beneficial uses. | The aluminum criterion for the protection of aquatic life, is pH, total hardness, and dissolved organic carbon (DOC) dependent. When total hardness or DOC data were not available, default values based on the level III ecoregions developed by U.S EPA were substituted (EPA, 2018). When pH data were not available, the median pH value for the ecoregion, a pH value from a comparable waterbody, or a pH value from a local study in the same waterbody was used as a comparable surrogate. | 4986 | 5790 | 4948
Regional Board 5 - Central Valley Region | Sacramento River (Sacramento City Marina to Suisun Marsh Wetlands) | Warm Freshwater Habitat | CALWR_WQX-B9D82211312 | 2015-02-03 | 801.6892 | STORET | Waters shall not contain chemical constituents in concentrations that adversely affect beneficial uses. | The aluminum criterion for the protection of aquatic life, is pH, total hardness, and dissolved organic carbon (DOC) dependent. When total hardness or DOC data were not available, default values based on the level III ecoregions developed by U.S EPA were substituted (EPA, 2018). When pH data were not available, the median pH value for the ecoregion, a pH value from a comparable waterbody, or a pH value from a local study in the same waterbody was used as a comparable surrogate. | 4986 | 5790 | 4948
Regional Board 5 - Central Valley Region | Sacramento River (Sacramento City Marina to Suisun Marsh Wetlands) | Warm Freshwater Habitat | CALWR_WQX-B9D82211312 | 2015-02-18 | 386.0585 | STORET | Waters shall not contain chemical constituents in concentrations that adversely affect beneficial uses. | The aluminum criterion for the protection of aquatic life, is pH, total hardness, and dissolved organic carbon (DOC) dependent. When total hardness or DOC data were not available, default values based on the level III ecoregions developed by U.S EPA were substituted (EPA, 2018). When pH data were not available, the median pH value for the ecoregion, a pH value from a comparable waterbody, or a pH value from a local study in the same waterbody was used as a comparable surrogate. | 4986 | 5790 | 4948
Regional Board 5 - Central Valley Region | Sacramento River (Sacramento City Marina to Suisun Marsh Wetlands) | Warm Freshwater Habitat | CALWR_WQX-B9D82211312 | 2015-03-03 | 594.5623 | STORET | Waters shall not contain chemical constituents in concentrations that adversely affect beneficial uses. | The aluminum criterion for the protection of aquatic life, is pH, total hardness, and dissolved organic carbon (DOC) dependent. When total hardness or DOC data were not available, default values based on the level III ecoregions developed by U.S EPA were substituted (EPA, 2018). When pH data were not available, the median pH value for the ecoregion, a pH value from a comparable waterbody, or a pH value from a local study in the same waterbody was used as a comparable surrogate. | 4986 | 5790 | 4948
Regional Board 5 - Central Valley Region | Sacramento River (Sacramento City Marina to Suisun Marsh Wetlands) | Warm Freshwater Habitat | CALWR_WQX-B9D82211312 | 2015-03-16 | 724.6139 | STORET | Waters shall not contain chemical constituents in concentrations that adversely affect beneficial uses. | The aluminum criterion for the protection of aquatic life, is pH, total hardness, and dissolved organic carbon (DOC) dependent. When total hardness or DOC data were not available, default values based on the level III ecoregions developed by U.S EPA were substituted (EPA, 2018). When pH data were not available, the median pH value for the ecoregion, a pH value from a comparable waterbody, or a pH value from a local study in the same waterbody was used as a comparable surrogate. | 4986 | 5790 | 4948
Regional Board 5 - Central Valley Region | Sacramento River (Sacramento City Marina to Suisun Marsh Wetlands) | Warm Freshwater Habitat | CALWR_WQX-B9D82211312 | 2015-04-07 | 546.061 | STORET | Waters shall not contain chemical constituents in concentrations that adversely affect beneficial uses. | The aluminum criterion for the protection of aquatic life, is pH, total hardness, and dissolved organic carbon (DOC) dependent. When total hardness or DOC data were not available, default values based on the level III ecoregions developed by U.S EPA were substituted (EPA, 2018). When pH data were not available, the median pH value for the ecoregion, a pH value from a comparable waterbody, or a pH value from a local study in the same waterbody was used as a comparable surrogate. | 4986 | 5790 | 4948
Regional Board 5 - Central Valley Region | Sacramento River (Sacramento City Marina to Suisun Marsh Wetlands) | Warm Freshwater Habitat | CALWR_WQX-B9D82211312 | 2015-04-20 | 502.5479 | STORET | Waters shall not contain chemical constituents in concentrations that adversely affect beneficial uses. | The aluminum criterion for the protection of aquatic life, is pH, total hardness, and dissolved organic carbon (DOC) dependent. When total hardness or DOC data were not available, default values based on the level III ecoregions developed by U.S EPA were substituted (EPA, 2018). When pH data were not available, the median pH value for the ecoregion, a pH value from a comparable waterbody, or a pH value from a local study in the same waterbody was used as a comparable surrogate. | 4986 | 5790 | 4948
Regional Board 5 - Central Valley Region | Sacramento River (Sacramento City Marina to Suisun Marsh Wetlands) | Warm Freshwater Habitat | CALWR_WQX-B9D82211312 | 2015-05-05 | 546.061 | STORET | Waters shall not contain chemical constituents in concentrations that adversely affect beneficial uses. | The aluminum criterion for the protection of aquatic life, is pH, total hardness, and dissolved organic carbon (DOC) dependent. When total hardness or DOC data were not available, default values based on the level III ecoregions developed by U.S EPA were substituted (EPA, 2018). When pH data were not available, the median pH value for the ecoregion, a pH value from a comparable waterbody, or a pH value from a local study in the same waterbody was used as a comparable surrogate. | 4986 | 5790 | 4948
Regional Board 5 - Central Valley Region | Sacramento River (Sacramento City Marina to Suisun Marsh Wetlands) | Warm Freshwater Habitat | CALWR_WQX-B9D82211312 | 2015-05-18 | 546.061 | STORET | Waters shall not contain chemical constituents in concentrations that adversely affect beneficial uses. | The aluminum criterion for the protection of aquatic life, is pH, total hardness, and dissolved organic carbon (DOC) dependent. When total hardness or DOC data were not available, default values based on the level III ecoregions developed by U.S EPA were substituted (EPA, 2018). When pH data were not available, the median pH value for the ecoregion, a pH value from a comparable waterbody, or a pH value from a local study in the same waterbody was used as a comparable surrogate. | 4986 | 5790 | 4948
Regional Board 5 - Central Valley Region | Sacramento River (Sacramento City Marina to Suisun Marsh Wetlands) | Warm Freshwater Habitat | CALWR_WQX-B9D82211312 | 2015-06-02 | 648.5782 | STORET | Waters shall not contain chemical constituents in concentrations that adversely affect beneficial uses. | The aluminum criterion for the protection of aquatic life, is pH, total hardness, and dissolved organic carbon (DOC) dependent. When total hardness or DOC data were not available, default values based on the level III ecoregions developed by U.S EPA were substituted (EPA, 2018). When pH data were not available, the median pH value for the ecoregion, a pH value from a comparable waterbody, or a pH value from a local study in the same waterbody was used as a comparable surrogate. | 4986 | 5790 | 4948
Regional Board 5 - Central Valley Region | Sacramento River (Sacramento City Marina to Suisun Marsh Wetlands) | Warm Freshwater Habitat | CALWR_WQX-B9D82211312 | 2015-06-15 | 436.8885 | STORET | Waters shall not contain chemical constituents in concentrations that adversely affect beneficial uses. | The aluminum criterion for the protection of aquatic life, is pH, total hardness, and dissolved organic carbon (DOC) dependent. When total hardness or DOC data were not available, default values based on the level III ecoregions developed by U.S EPA were substituted (EPA, 2018). When pH data were not available, the median pH value for the ecoregion, a pH value from a comparable waterbody, or a pH value from a local study in the same waterbody was used as a comparable surrogate. | 4986 | 5790 | 4948
Regional Board 5 - Central Valley Region | Sacramento River (Sacramento City Marina to Suisun Marsh Wetlands) | Warm Freshwater Habitat | CALWR_WQX-B9D82211312 | 2015-07-07 | 641.5068 | STORET | Waters shall not contain chemical constituents in concentrations that adversely affect beneficial uses. | The aluminum criterion for the protection of aquatic life, is pH, total hardness, and dissolved organic carbon (DOC) dependent. When total hardness or DOC data were not available, default values based on the level III ecoregions developed by U.S EPA were substituted (EPA, 2018). When pH data were not available, the median pH value for the ecoregion, a pH value from a comparable waterbody, or a pH value from a local study in the same waterbody was used as a comparable surrogate. | 4986 | 5790 | 4948
Regional Board 5 - Central Valley Region | Sacramento River (Sacramento City Marina to Suisun Marsh Wetlands) | Warm Freshwater Habitat | CALWR_WQX-B9D82211312 | 2015-07-20 | 432.6567 | STORET | Waters shall not contain chemical constituents in concentrations that adversely affect beneficial uses. | The aluminum criterion for the protection of aquatic life, is pH, total hardness, and dissolved organic carbon (DOC) dependent. When total hardness or DOC data were not available, default values based on the level III ecoregions developed by U.S EPA were substituted (EPA, 2018). When pH data were not available, the median pH value for the ecoregion, a pH value from a comparable waterbody, or a pH value from a local study in the same waterbody was used as a comparable surrogate. | 4986 | 5790 | 4948
Regional Board 5 - Central Valley Region | Sacramento River (Sacramento City Marina to Suisun Marsh Wetlands) | Warm Freshwater Habitat | CALWR_WQX-B9D82211312 | 2015-08-04 | 408.4246 | STORET | Waters shall not contain chemical constituents in concentrations that adversely affect beneficial uses. | The aluminum criterion for the protection of aquatic life, is pH, total hardness, and dissolved organic carbon (DOC) dependent. When total hardness or DOC data were not available, default values based on the level III ecoregions developed by U.S EPA were substituted (EPA, 2018). When pH data were not available, the median pH value for the ecoregion, a pH value from a comparable waterbody, or a pH value from a local study in the same waterbody was used as a comparable surrogate. | 4986 | 5790 | 4948
Regional Board 5 - Central Valley Region | Sacramento River (Sacramento City Marina to Suisun Marsh Wetlands) | Warm Freshwater Habitat | CALWR_WQX-B9D82211312 | 2015-08-17 | 404.5717 | STORET | Waters shall not contain chemical constituents in concentrations that adversely affect beneficial uses. | The aluminum criterion for the protection of aquatic life, is pH, total hardness, and dissolved organic carbon (DOC) dependent. When total hardness or DOC data were not available, default values based on the level III ecoregions developed by U.S EPA were substituted (EPA, 2018). When pH data were not available, the median pH value for the ecoregion, a pH value from a comparable waterbody, or a pH value from a local study in the same waterbody was used as a comparable surrogate. | 4986 | 5790 | 4948
Regional Board 5 - Central Valley Region | Sacramento River (Sacramento City Marina to Suisun Marsh Wetlands) | Warm Freshwater Habitat | CALWR_WQX-B9D82211312 | 2015-09-21 | 212.2325 | STORET | Waters shall not contain chemical constituents in concentrations that adversely affect beneficial uses. | The aluminum criterion for the protection of aquatic life, is pH, total hardness, and dissolved organic carbon (DOC) dependent. When total hardness or DOC data were not available, default values based on the level III ecoregions developed by U.S EPA were substituted (EPA, 2018). When pH data were not available, the median pH value for the ecoregion, a pH value from a comparable waterbody, or a pH value from a local study in the same waterbody was used as a comparable surrogate. | 4986 | 5790 | 4948
Regional Board 5 - Central Valley Region | Sacramento River (Sacramento City Marina to Suisun Marsh Wetlands) | Warm Freshwater Habitat | CALWR_WQX-B9D82211312 | 2015-10-06 | 487.4115 | STORET | Waters shall not contain chemical constituents in concentrations that adversely affect beneficial uses. | The aluminum criterion for the protection of aquatic life, is pH, total hardness, and dissolved organic carbon (DOC) dependent. When total hardness or DOC data were not available, default values based on the level III ecoregions developed by U.S EPA were substituted (EPA, 2018). When pH data were not available, the median pH value for the ecoregion, a pH value from a comparable waterbody, or a pH value from a local study in the same waterbody was used as a comparable surrogate. | 4986 | 5790 | 4948
Regional Board 5 - Central Valley Region | Sacramento River (Sacramento City Marina to Suisun Marsh Wetlands) | Warm Freshwater Habitat | CALWR_WQX-B9D82211312 | 2015-11-18 | 323.0624 | STORET | Waters shall not contain chemical constituents in concentrations that adversely affect beneficial uses. | The aluminum criterion for the protection of aquatic life, is pH, total hardness, and dissolved organic carbon (DOC) dependent. When total hardness or DOC data were not available, default values based on the level III ecoregions developed by U.S EPA were substituted (EPA, 2018). When pH data were not available, the median pH value for the ecoregion, a pH value from a comparable waterbody, or a pH value from a local study in the same waterbody was used as a comparable surrogate. | 4986 | 5790 | 4948
Regional Board 5 - Central Valley Region | Sacramento River (Sacramento City Marina to Suisun Marsh Wetlands) | Warm Freshwater Habitat | CALWR_WQX-B9D82211312 | 2015-12-22 | 1021.2329 | STORET | Waters shall not contain chemical constituents in concentrations that adversely affect beneficial uses. | The aluminum criterion for the protection of aquatic life, is pH, total hardness, and dissolved organic carbon (DOC) dependent. When total hardness or DOC data were not available, default values based on the level III ecoregions developed by U.S EPA were substituted (EPA, 2018). When pH data were not available, the median pH value for the ecoregion, a pH value from a comparable waterbody, or a pH value from a local study in the same waterbody was used as a comparable surrogate. | 4986 | 5790 | 4948
Regional Board 5 - Central Valley Region | Sacramento River (Sacramento City Marina to Suisun Marsh Wetlands) | Warm Freshwater Habitat | CALWR_WQX-B9D82211312 | 2016-02-03 | 355.669 | STORET | Waters shall not contain chemical constituents in concentrations that adversely affect beneficial uses. | The aluminum criterion for the protection of aquatic life, is pH, total hardness, and dissolved organic carbon (DOC) dependent. When total hardness or DOC data were not available, default values based on the level III ecoregions developed by U.S EPA were substituted (EPA, 2018). When pH data were not available, the median pH value for the ecoregion, a pH value from a comparable waterbody, or a pH value from a local study in the same waterbody was used as a comparable surrogate. | 4986 | 5790 | 4948
Regional Board 5 - Central Valley Region | Sacramento River (Sacramento City Marina to Suisun Marsh Wetlands) | Warm Freshwater Habitat | CALWR_WQX-B9D82211312 | 2016-03-09 | 700.7644 | STORET | Waters shall not contain chemical constituents in concentrations that adversely affect beneficial uses. | The aluminum criterion for the protection of aquatic life, is pH, total hardness, and dissolved organic carbon (DOC) dependent. When total hardness or DOC data were not available, default values based on the level III ecoregions developed by U.S EPA were substituted (EPA, 2018). When pH data were not available, the median pH value for the ecoregion, a pH value from a comparable waterbody, or a pH value from a local study in the same waterbody was used as a comparable surrogate. | 4986 | 5790 | 4948
Regional Board 5 - Central Valley Region | Sacramento River (Sacramento City Marina to Suisun Marsh Wetlands) | Warm Freshwater Habitat | CALWR_WQX-B9D82211312 | 2016-04-06 | 436.8885 | STORET | Waters shall not contain chemical constituents in concentrations that adversely affect beneficial uses. | The aluminum criterion for the protection of aquatic life, is pH, total hardness, and dissolved organic carbon (DOC) dependent. When total hardness or DOC data were not available, default values based on the level III ecoregions developed by U.S EPA were substituted (EPA, 2018). When pH data were not available, the median pH value for the ecoregion, a pH value from a comparable waterbody, or a pH value from a local study in the same waterbody was used as a comparable surrogate. | 4986 | 5790 | 4948
Regional Board 5 - Central Valley Region | Sacramento River (Sacramento City Marina to Suisun Marsh Wetlands) | Warm Freshwater Habitat | CALWR_WQX-B9D82211312 | 2016-04-18 | 700.7644 | STORET | Waters shall not contain chemical constituents in concentrations that adversely affect beneficial uses. | The aluminum criterion for the protection of aquatic life, is pH, total hardness, and dissolved organic carbon (DOC) dependent. When total hardness or DOC data were not available, default values based on the level III ecoregions developed by U.S EPA were substituted (EPA, 2018). When pH data were not available, the median pH value for the ecoregion, a pH value from a comparable waterbody, or a pH value from a local study in the same waterbody was used as a comparable surrogate. | 4986 | 5790 | 4948
Regional Board 5 - Central Valley Region | Clifton Court (in Delta Waterways, export portion) | Warm Freshwater Habitat | CALWR_WQX-KA000000 | 2011-04-18 | 594.5623 | STORET | Waters shall not contain chemical constituents in concentrations that adversely affect beneficial uses. | The aluminum criterion for the protection of aquatic life, is pH, total hardness, and dissolved organic carbon (DOC) dependent. When total hardness or DOC data were not available, default values based on the level III ecoregions developed by U.S EPA were substituted (EPA, 2018). When pH data were not available, the median pH value for the ecoregion, a pH value from a comparable waterbody, or a pH value from a local study in the same waterbody was used as a comparable surrogate. | 4986 | 5790 | 4948
Regional Board 5 - Central Valley Region | Clifton Court (in Delta Waterways, export portion) | Warm Freshwater Habitat | CALWR_WQX-KA000000 | 2011-05-16 | 594.5623 | STORET | Waters shall not contain chemical constituents in concentrations that adversely affect beneficial uses. | The aluminum criterion for the protection of aquatic life, is pH, total hardness, and dissolved organic carbon (DOC) dependent. When total hardness or DOC data were not available, default values based on the level III ecoregions developed by U.S EPA were substituted (EPA, 2018). When pH data were not available, the median pH value for the ecoregion, a pH value from a comparable waterbody, or a pH value from a local study in the same waterbody was used as a comparable surrogate. | 4986 | 5790 | 4948
Regional Board 5 - Central Valley Region | Clifton Court (in Delta Waterways, export portion) | Warm Freshwater Habitat | CALWR_WQX-KA000000 | 2011-06-13 | 594.5623 | STORET | Waters shall not contain chemical constituents in concentrations that adversely affect beneficial uses. | The aluminum criterion for the protection of aquatic life, is pH, total hardness, and dissolved organic carbon (DOC) dependent. When total hardness or DOC data were not available, default values based on the level III ecoregions developed by U.S EPA were substituted (EPA, 2018). When pH data were not available, the median pH value for the ecoregion, a pH value from a comparable waterbody, or a pH value from a local study in the same waterbody was used as a comparable surrogate. | 4986 | 5790 | 4948
Regional Board 5 - Central Valley Region | Clifton Court (in Delta Waterways, export portion) | Warm Freshwater Habitat | CALWR_WQX-KA000000 | 2011-07-18 | 534.7355 | STORET | Waters shall not contain chemical constituents in concentrations that adversely affect beneficial uses. | The aluminum criterion for the protection of aquatic life, is pH, total hardness, and dissolved organic carbon (DOC) dependent. When total hardness or DOC data were not available, default values based on the level III ecoregions developed by U.S EPA were substituted (EPA, 2018). When pH data were not available, the median pH value for the ecoregion, a pH value from a comparable waterbody, or a pH value from a local study in the same waterbody was used as a comparable surrogate. | 4986 | 5790 | 4948
Regional Board 5 - Central Valley Region | Clifton Court (in Delta Waterways, export portion) | Warm Freshwater Habitat | CALWR_WQX-KA000000 | 2011-08-15 | 741.0215 | STORET | Waters shall not contain chemical constituents in concentrations that adversely affect beneficial uses. | The aluminum criterion for the protection of aquatic life, is pH, total hardness, and dissolved organic carbon (DOC) dependent. When total hardness or DOC data were not available, default values based on the level III ecoregions developed by U.S EPA were substituted (EPA, 2018). When pH data were not available, the median pH value for the ecoregion, a pH value from a comparable waterbody, or a pH value from a local study in the same waterbody was used as a comparable surrogate. | 4986 | 5790 | 4948
Regional Board 5 - Central Valley Region | Clifton Court (in Delta Waterways, export portion) | Warm Freshwater Habitat | CALWR_WQX-KA000000 | 2011-09-19 | 663.0043 | STORET | Waters shall not contain chemical constituents in concentrations that adversely affect beneficial uses. | The aluminum criterion for the protection of aquatic life, is pH, total hardness, and dissolved organic carbon (DOC) dependent. When total hardness or DOC data were not available, default values based on the level III ecoregions developed by U.S EPA were substituted (EPA, 2018). When pH data were not available, the median pH value for the ecoregion, a pH value from a comparable waterbody, or a pH value from a local study in the same waterbody was used as a comparable surrogate. | 4986 | 5790 | 4948
Regional Board 5 - Central Valley Region | Clifton Court (in Delta Waterways, export portion) | Warm Freshwater Habitat | CALWR_WQX-KA000000 | 2011-10-17 | 594.5623 | STORET | Waters shall not contain chemical constituents in concentrations that adversely affect beneficial uses. | The aluminum criterion for the protection of aquatic life, is pH, total hardness, and dissolved organic carbon (DOC) dependent. When total hardness or DOC data were not available, default values based on the level III ecoregions developed by U.S EPA were substituted (EPA, 2018). When pH data were not available, the median pH value for the ecoregion, a pH value from a comparable waterbody, or a pH value from a local study in the same waterbody was used as a comparable surrogate. | 4986 | 5790 | 4948
Regional Board 5 - Central Valley Region | Clifton Court (in Delta Waterways, export portion) | Warm Freshwater Habitat | CALWR_WQX-KA000000 | 2011-11-14 | 663.0043 | STORET | Waters shall not contain chemical constituents in concentrations that adversely affect beneficial uses. | The aluminum criterion for the protection of aquatic life, is pH, total hardness, and dissolved organic carbon (DOC) dependent. When total hardness or DOC data were not available, default values based on the level III ecoregions developed by U.S EPA were substituted (EPA, 2018). When pH data were not available, the median pH value for the ecoregion, a pH value from a comparable waterbody, or a pH value from a local study in the same waterbody was used as a comparable surrogate. | 4986 | 5790 | 4948
Regional Board 5 - Central Valley Region | Clifton Court (in Delta Waterways, export portion) | Warm Freshwater Habitat | CALWR_WQX-KA000000 | 2011-12-19 | 741.0215 | STORET | Waters shall not contain chemical constituents in concentrations that adversely affect beneficial uses. | The aluminum criterion for the protection of aquatic life, is pH, total hardness, and dissolved organic carbon (DOC) dependent. When total hardness or DOC data were not available, default values based on the level III ecoregions developed by U.S EPA were substituted (EPA, 2018). When pH data were not available, the median pH value for the ecoregion, a pH value from a comparable waterbody, or a pH value from a local study in the same waterbody was used as a comparable surrogate. | 4986 | 5790 | 4948
Regional Board 5 - Central Valley Region | Clifton Court (in Delta Waterways, export portion) | Warm Freshwater Habitat | CALWR_WQX-KA000000 | 2012-01-17 | 741.0215 | STORET | Waters shall not contain chemical constituents in concentrations that adversely affect beneficial uses. | The aluminum criterion for the protection of aquatic life, is pH, total hardness, and dissolved organic carbon (DOC) dependent. When total hardness or DOC data were not available, default values based on the level III ecoregions developed by U.S EPA were substituted (EPA, 2018). When pH data were not available, the median pH value for the ecoregion, a pH value from a comparable waterbody, or a pH value from a local study in the same waterbody was used as a comparable surrogate. | 4986 | 5790 | 4948
Regional Board 5 - Central Valley Region | Clifton Court (in Delta Waterways, export portion) | Warm Freshwater Habitat | CALWR_WQX-KA000000 | 2012-02-13 | 594.5623 | STORET | Waters shall not contain chemical constituents in concentrations that adversely affect beneficial uses. | The aluminum criterion for the protection of aquatic life, is pH, total hardness, and dissolved organic carbon (DOC) dependent. When total hardness or DOC data were not available, default values based on the level III ecoregions developed by U.S EPA were substituted (EPA, 2018). When pH data were not available, the median pH value for the ecoregion, a pH value from a comparable waterbody, or a pH value from a local study in the same waterbody was used as a comparable surrogate. | 4986 | 5790 | 4948
Regional Board 5 - Central Valley Region | Clifton Court (in Delta Waterways, export portion) | Warm Freshwater Habitat | CALWR_WQX-KA000000 | 2012-03-19 | 829.2274 | STORET | Waters shall not contain chemical constituents in concentrations that adversely affect beneficial uses. | The aluminum criterion for the protection of aquatic life, is pH, total hardness, and dissolved organic carbon (DOC) dependent. When total hardness or DOC data were not available, default values based on the level III ecoregions developed by U.S EPA were substituted (EPA, 2018). When pH data were not available, the median pH value for the ecoregion, a pH value from a comparable waterbody, or a pH value from a local study in the same waterbody was used as a comparable surrogate. | 4986 | 5790 | 4948
Regional Board 5 - Central Valley Region | Clifton Court (in Delta Waterways, export portion) | Warm Freshwater Habitat | CALWR_WQX-KA000000 | 2012-04-17 | 741.0215 | STORET | Waters shall not contain chemical constituents in concentrations that adversely affect beneficial uses. | The aluminum criterion for the protection of aquatic life, is pH, total hardness, and dissolved organic carbon (DOC) dependent. When total hardness or DOC data were not available, default values based on the level III ecoregions developed by U.S EPA were substituted (EPA, 2018). When pH data were not available, the median pH value for the ecoregion, a pH value from a comparable waterbody, or a pH value from a local study in the same waterbody was used as a comparable surrogate. | 4986 | 5790 | 4948
Regional Board 5 - Central Valley Region | Clifton Court (in Delta Waterways, export portion) | Warm Freshwater Habitat | CALWR_WQX-KA000000 | 2012-05-15 | 594.5623 | STORET | Waters shall not contain chemical constituents in concentrations that adversely affect beneficial uses. | The aluminum criterion for the protection of aquatic life, is pH, total hardness, and dissolved organic carbon (DOC) dependent. When total hardness or DOC data were not available, default values based on the level III ecoregions developed by U.S EPA were substituted (EPA, 2018). When pH data were not available, the median pH value for the ecoregion, a pH value from a comparable waterbody, or a pH value from a local study in the same waterbody was used as a comparable surrogate. | 4986 | 5790 | 4948
Regional Board 5 - Central Valley Region | Clifton Court (in Delta Waterways, export portion) | Warm Freshwater Habitat | CALWR_WQX-KA000000 | 2012-06-18 | 534.7355 | STORET | Waters shall not contain chemical constituents in concentrations that adversely affect beneficial uses. | The aluminum criterion for the protection of aquatic life, is pH, total hardness, and dissolved organic carbon (DOC) dependent. When total hardness or DOC data were not available, default values based on the level III ecoregions developed by U.S EPA were substituted (EPA, 2018). When pH data were not available, the median pH value for the ecoregion, a pH value from a comparable waterbody, or a pH value from a local study in the same waterbody was used as a comparable surrogate. | 4986 | 5790 | 4948
Regional Board 5 - Central Valley Region | Clifton Court (in Delta Waterways, export portion) | Warm Freshwater Habitat | CALWR_WQX-KA000000 | 2012-07-17 | 1086.2665 | STORET | Waters shall not contain chemical constituents in concentrations that adversely affect beneficial uses. | The aluminum criterion for the protection of aquatic life, is pH, total hardness, and dissolved organic carbon (DOC) dependent. When total hardness or DOC data were not available, default values based on the level III ecoregions developed by U.S EPA were substituted (EPA, 2018). When pH data were not available, the median pH value for the ecoregion, a pH value from a comparable waterbody, or a pH value from a local study in the same waterbody was used as a comparable surrogate. | 4986 | 5790 | 4948
Regional Board 5 - Central Valley Region | Clifton Court (in Delta Waterways, export portion) | Warm Freshwater Habitat | CALWR_WQX-KA000000 | 2012-08-21 | 663.0043 | STORET | Waters shall not contain chemical constituents in concentrations that adversely affect beneficial uses. | The aluminum criterion for the protection of aquatic life, is pH, total hardness, and dissolved organic carbon (DOC) dependent. When total hardness or DOC data were not available, default values based on the level III ecoregions developed by U.S EPA were substituted (EPA, 2018). When pH data were not available, the median pH value for the ecoregion, a pH value from a comparable waterbody, or a pH value from a local study in the same waterbody was used as a comparable surrogate. | 4986 | 5790 | 4948
Regional Board 5 - Central Valley Region | Clifton Court (in Delta Waterways, export portion) | Warm Freshwater Habitat | CALWR_WQX-KA000000 | 2012-09-18 | 927.1991 | STORET | Waters shall not contain chemical constituents in concentrations that adversely affect beneficial uses. | The aluminum criterion for the protection of aquatic life, is pH, total hardness, and dissolved organic carbon (DOC) dependent. When total hardness or DOC data were not available, default values based on the level III ecoregions developed by U.S EPA were substituted (EPA, 2018). When pH data were not available, the median pH value for the ecoregion, a pH value from a comparable waterbody, or a pH value from a local study in the same waterbody was used as a comparable surrogate. | 4986 | 5790 | 4948
Regional Board 5 - Central Valley Region | Clifton Court (in Delta Waterways, export portion) | Warm Freshwater Habitat | CALWR_WQX-KA000000 | 2012-10-16 | 741.0215 | STORET | Waters shall not contain chemical constituents in concentrations that adversely affect beneficial uses. | The aluminum criterion for the protection of aquatic life, is pH, total hardness, and dissolved organic carbon (DOC) dependent. When total hardness or DOC data were not available, default values based on the level III ecoregions developed by U.S EPA were substituted (EPA, 2018). When pH data were not available, the median pH value for the ecoregion, a pH value from a comparable waterbody, or a pH value from a local study in the same waterbody was used as a comparable surrogate. | 4986 | 5790 | 4948
Regional Board 5 - Central Valley Region | Clifton Court (in Delta Waterways, export portion) | Warm Freshwater Habitat | CALWR_WQX-KA000000 | 2012-11-13 | 594.5623 | STORET | Waters shall not contain chemical constituents in concentrations that adversely affect beneficial uses. | The aluminum criterion for the protection of aquatic life, is pH, total hardness, and dissolved organic carbon (DOC) dependent. When total hardness or DOC data were not available, default values based on the level III ecoregions developed by U.S EPA were substituted (EPA, 2018). When pH data were not available, the median pH value for the ecoregion, a pH value from a comparable waterbody, or a pH value from a local study in the same waterbody was used as a comparable surrogate. | 4986 | 5790 | 4948
Regional Board 5 - Central Valley Region | Clifton Court (in Delta Waterways, export portion) | Warm Freshwater Habitat | CALWR_WQX-KA000000 | 2012-12-18 | 534.7355 | STORET | Waters shall not contain chemical constituents in concentrations that adversely affect beneficial uses. | The aluminum criterion for the protection of aquatic life, is pH, total hardness, and dissolved organic carbon (DOC) dependent. When total hardness or DOC data were not available, default values based on the level III ecoregions developed by U.S EPA were substituted (EPA, 2018). When pH data were not available, the median pH value for the ecoregion, a pH value from a comparable waterbody, or a pH value from a local study in the same waterbody was used as a comparable surrogate. | 4986 | 5790 | 4948
Regional Board 5 - Central Valley Region | Clifton Court (in Delta Waterways, export portion) | Warm Freshwater Habitat | CALWR_WQX-KA000000 | 2013-01-15 | 829.2274 | STORET | Waters shall not contain chemical constituents in concentrations that adversely affect beneficial uses. | The aluminum criterion for the protection of aquatic life, is pH, total hardness, and dissolved organic carbon (DOC) dependent. When total hardness or DOC data were not available, default values based on the level III ecoregions developed by U.S EPA were substituted (EPA, 2018). When pH data were not available, the median pH value for the ecoregion, a pH value from a comparable waterbody, or a pH value from a local study in the same waterbody was used as a comparable surrogate. | 4986 | 5790 | 4948
Regional Board 5 - Central Valley Region | Clifton Court (in Delta Waterways, export portion) | Warm Freshwater Habitat | CALWR_WQX-KA000000 | 2013-02-19 | 741.0215 | STORET | Waters shall not contain chemical constituents in concentrations that adversely affect beneficial uses. | The aluminum criterion for the protection of aquatic life, is pH, total hardness, and dissolved organic carbon (DOC) dependent. When total hardness or DOC data were not available, default values based on the level III ecoregions developed by U.S EPA were substituted (EPA, 2018). When pH data were not available, the median pH value for the ecoregion, a pH value from a comparable waterbody, or a pH value from a local study in the same waterbody was used as a comparable surrogate. | 4986 | 5790 | 4948
Regional Board 5 - Central Valley Region | Clifton Court (in Delta Waterways, export portion) | Warm Freshwater Habitat | CALWR_WQX-KA000000 | 2013-03-20 | 829.2274 | STORET | Waters shall not contain chemical constituents in concentrations that adversely affect beneficial uses. | The aluminum criterion for the protection of aquatic life, is pH, total hardness, and dissolved organic carbon (DOC) dependent. When total hardness or DOC data were not available, default values based on the level III ecoregions developed by U.S EPA were substituted (EPA, 2018). When pH data were not available, the median pH value for the ecoregion, a pH value from a comparable waterbody, or a pH value from a local study in the same waterbody was used as a comparable surrogate. | 4986 | 5790 | 4948
Regional Board 5 - Central Valley Region | Clifton Court (in Delta Waterways, export portion) | Warm Freshwater Habitat | CALWR_WQX-KA000000 | 2013-04-16 | 1031.7911 | STORET | Waters shall not contain chemical constituents in concentrations that adversely affect beneficial uses. | The aluminum criterion for the protection of aquatic life, is pH, total hardness, and dissolved organic carbon (DOC) dependent. When total hardness or DOC data were not available, default values based on the level III ecoregions developed by U.S EPA were substituted (EPA, 2018). When pH data were not available, the median pH value for the ecoregion, a pH value from a comparable waterbody, or a pH value from a local study in the same waterbody was used as a comparable surrogate. | 4986 | 5790 | 4948
Regional Board 5 - Central Valley Region | Clifton Court (in Delta Waterways, export portion) | Warm Freshwater Habitat | CALWR_WQX-KA000000 | 2013-05-14 | 663.0043 | STORET | Waters shall not contain chemical constituents in concentrations that adversely affect beneficial uses. | The aluminum criterion for the protection of aquatic life, is pH, total hardness, and dissolved organic carbon (DOC) dependent. When total hardness or DOC data were not available, default values based on the level III ecoregions developed by U.S EPA were substituted (EPA, 2018). When pH data were not available, the median pH value for the ecoregion, a pH value from a comparable waterbody, or a pH value from a local study in the same waterbody was used as a comparable surrogate. | 4986 | 5790 | 4948
Regional Board 5 - Central Valley Region | Clifton Court (in Delta Waterways, export portion) | Warm Freshwater Habitat | CALWR_WQX-KA000000 | 2013-06-18 | 829.2274 | STORET | Waters shall not contain chemical constituents in concentrations that adversely affect beneficial uses. | The aluminum criterion for the protection of aquatic life, is pH, total hardness, and dissolved organic carbon (DOC) dependent. When total hardness or DOC data were not available, default values based on the level III ecoregions developed by U.S EPA were substituted (EPA, 2018). When pH data were not available, the median pH value for the ecoregion, a pH value from a comparable waterbody, or a pH value from a local study in the same waterbody was used as a comparable surrogate. | 4986 | 5790 | 4948
Regional Board 5 - Central Valley Region | Clifton Court (in Delta Waterways, export portion) | Warm Freshwater Habitat | CALWR_WQX-KA000000 | 2013-07-16 | 829.2274 | STORET | Waters shall not contain chemical constituents in concentrations that adversely affect beneficial uses. | The aluminum criterion for the protection of aquatic life, is pH, total hardness, and dissolved organic carbon (DOC) dependent. When total hardness or DOC data were not available, default values based on the level III ecoregions developed by U.S EPA were substituted (EPA, 2018). When pH data were not available, the median pH value for the ecoregion, a pH value from a comparable waterbody, or a pH value from a local study in the same waterbody was used as a comparable surrogate. | 4986 | 5790 | 4948
Regional Board 5 - Central Valley Region | Clifton Court (in Delta Waterways, export portion) | Warm Freshwater Habitat | CALWR_WQX-KA000000 | 2013-08-20 | 1031.7911 | STORET | Waters shall not contain chemical constituents in concentrations that adversely affect beneficial uses. | The aluminum criterion for the protection of aquatic life, is pH, total hardness, and dissolved organic carbon (DOC) dependent. When total hardness or DOC data were not available, default values based on the level III ecoregions developed by U.S EPA were substituted (EPA, 2018). When pH data were not available, the median pH value for the ecoregion, a pH value from a comparable waterbody, or a pH value from a local study in the same waterbody was used as a comparable surrogate. | 4986 | 5790 | 4948
Regional Board 5 - Central Valley Region | Clifton Court (in Delta Waterways, export portion) | Warm Freshwater Habitat | CALWR_WQX-KA000000 | 2013-09-18 | 1031.7911 | STORET | Waters shall not contain chemical constituents in concentrations that adversely affect beneficial uses. | The aluminum criterion for the protection of aquatic life, is pH, total hardness, and dissolved organic carbon (DOC) dependent. When total hardness or DOC data were not available, default values based on the level III ecoregions developed by U.S EPA were substituted (EPA, 2018). When pH data were not available, the median pH value for the ecoregion, a pH value from a comparable waterbody, or a pH value from a local study in the same waterbody was used as a comparable surrogate. | 4986 | 5790 | 4948
Regional Board 5 - Central Valley Region | Clifton Court (in Delta Waterways, export portion) | Warm Freshwater Habitat | CALWR_WQX-KA000000 | 2013-10-21 | 829.2274 | STORET | Waters shall not contain chemical constituents in concentrations that adversely affect beneficial uses. | The aluminum criterion for the protection of aquatic life, is pH, total hardness, and dissolved organic carbon (DOC) dependent. When total hardness or DOC data were not available, default values based on the level III ecoregions developed by U.S EPA were substituted (EPA, 2018). When pH data were not available, the median pH value for the ecoregion, a pH value from a comparable waterbody, or a pH value from a local study in the same waterbody was used as a comparable surrogate. | 4986 | 5790 | 4948
Regional Board 5 - Central Valley Region | Clifton Court (in Delta Waterways, export portion) | Warm Freshwater Habitat | CALWR_WQX-KA000000 | 2013-11-18 | 741.0215 | STORET | Waters shall not contain chemical constituents in concentrations that adversely affect beneficial uses. | The aluminum criterion for the protection of aquatic life, is pH, total hardness, and dissolved organic carbon (DOC) dependent. When total hardness or DOC data were not available, default values based on the level III ecoregions developed by U.S EPA were substituted (EPA, 2018). When pH data were not available, the median pH value for the ecoregion, a pH value from a comparable waterbody, or a pH value from a local study in the same waterbody was used as a comparable surrogate. | 4986 | 5790 | 4948
Regional Board 5 - Central Valley Region | Clifton Court (in Delta Waterways, export portion) | Warm Freshwater Habitat | CALWR_WQX-KA000000 | 2013-12-16 | 1310.4225 | STORET | Waters shall not contain chemical constituents in concentrations that adversely affect beneficial uses. | The aluminum criterion for the protection of aquatic life, is pH, total hardness, and dissolved organic carbon (DOC) dependent. When total hardness or DOC data were not available, default values based on the level III ecoregions developed by U.S EPA were substituted (EPA, 2018). When pH data were not available, the median pH value for the ecoregion, a pH value from a comparable waterbody, or a pH value from a local study in the same waterbody was used as a comparable surrogate. | 4986 | 5790 | 4948
Regional Board 5 - Central Valley Region | Clifton Court (in Delta Waterways, export portion) | Warm Freshwater Habitat | CALWR_WQX-KA000000 | 2014-01-13 | 927.1991 | STORET | Waters shall not contain chemical constituents in concentrations that adversely affect beneficial uses. | The aluminum criterion for the protection of aquatic life, is pH, total hardness, and dissolved organic carbon (DOC) dependent. When total hardness or DOC data were not available, default values based on the level III ecoregions developed by U.S EPA were substituted (EPA, 2018). When pH data were not available, the median pH value for the ecoregion, a pH value from a comparable waterbody, or a pH value from a local study in the same waterbody was used as a comparable surrogate. | 4986 | 5790 | 4948
Regional Board 5 - Central Valley Region | Clifton Court (in Delta Waterways, export portion) | Warm Freshwater Habitat | CALWR_WQX-KA000000 | 2014-02-18 | 663.0043 | STORET | Waters shall not contain chemical constituents in concentrations that adversely affect beneficial uses. | The aluminum criterion for the protection of aquatic life, is pH, total hardness, and dissolved organic carbon (DOC) dependent. When total hardness or DOC data were not available, default values based on the level III ecoregions developed by U.S EPA were substituted (EPA, 2018). When pH data were not available, the median pH value for the ecoregion, a pH value from a comparable waterbody, or a pH value from a local study in the same waterbody was used as a comparable surrogate. | 4986 | 5790 | 4948
Regional Board 5 - Central Valley Region | Clifton Court (in Delta Waterways, export portion) | Warm Freshwater Habitat | CALWR_WQX-KA000000 | 2014-03-17 | 663.0043 | STORET | Waters shall not contain chemical constituents in concentrations that adversely affect beneficial uses. | The aluminum criterion for the protection of aquatic life, is pH, total hardness, and dissolved organic carbon (DOC) dependent. When total hardness or DOC data were not available, default values based on the level III ecoregions developed by U.S EPA were substituted (EPA, 2018). When pH data were not available, the median pH value for the ecoregion, a pH value from a comparable waterbody, or a pH value from a local study in the same waterbody was used as a comparable surrogate. | 4986 | 5790 | 4948
Regional Board 5 - Central Valley Region | Clifton Court (in Delta Waterways, export portion) | Warm Freshwater Habitat | CALWR_WQX-KA000000 | 2014-04-14 | 829.2274 | STORET | Waters shall not contain chemical constituents in concentrations that adversely affect beneficial uses. | The aluminum criterion for the protection of aquatic life, is pH, total hardness, and dissolved organic carbon (DOC) dependent. When total hardness or DOC data were not available, default values based on the level III ecoregions developed by U.S EPA were substituted (EPA, 2018). When pH data were not available, the median pH value for the ecoregion, a pH value from a comparable waterbody, or a pH value from a local study in the same waterbody was used as a comparable surrogate. | 4986 | 5790 | 4948
Regional Board 5 - Central Valley Region | Clifton Court (in Delta Waterways, export portion) | Warm Freshwater Habitat | CALWR_WQX-KA000000 | 2014-05-20 | 741.0215 | STORET | Waters shall not contain chemical constituents in concentrations that adversely affect beneficial uses. | The aluminum criterion for the protection of aquatic life, is pH, total hardness, and dissolved organic carbon (DOC) dependent. When total hardness or DOC data were not available, default values based on the level III ecoregions developed by U.S EPA were substituted (EPA, 2018). When pH data were not available, the median pH value for the ecoregion, a pH value from a comparable waterbody, or a pH value from a local study in the same waterbody was used as a comparable surrogate. | 4986 | 5790 | 4948
Regional Board 5 - Central Valley Region | Clifton Court (in Delta Waterways, export portion) | Warm Freshwater Habitat | CALWR_WQX-KA000000 | 2014-06-17 | 741.0215 | STORET | Waters shall not contain chemical constituents in concentrations that adversely affect beneficial uses. | The aluminum criterion for the protection of aquatic life, is pH, total hardness, and dissolved organic carbon (DOC) dependent. When total hardness or DOC data were not available, default values based on the level III ecoregions developed by U.S EPA were substituted (EPA, 2018). When pH data were not available, the median pH value for the ecoregion, a pH value from a comparable waterbody, or a pH value from a local study in the same waterbody was used as a comparable surrogate. | 4986 | 5790 | 4948
Regional Board 5 - Central Valley Region | Clifton Court (in Delta Waterways, export portion) | Warm Freshwater Habitat | CALWR_WQX-KA000000 | 2014-07-14 | 663.0043 | STORET | Waters shall not contain chemical constituents in concentrations that adversely affect beneficial uses. | The aluminum criterion for the protection of aquatic life, is pH, total hardness, and dissolved organic carbon (DOC) dependent. When total hardness or DOC data were not available, default values based on the level III ecoregions developed by U.S EPA were substituted (EPA, 2018). When pH data were not available, the median pH value for the ecoregion, a pH value from a comparable waterbody, or a pH value from a local study in the same waterbody was used as a comparable surrogate. | 4986 | 5790 | 4948
Regional Board 5 - Central Valley Region | Clifton Court (in Delta Waterways, export portion) | Warm Freshwater Habitat | CALWR_WQX-KA000000 | 2014-08-18 | 534.7355 | STORET | Waters shall not contain chemical constituents in concentrations that adversely affect beneficial uses. | The aluminum criterion for the protection of aquatic life, is pH, total hardness, and dissolved organic carbon (DOC) dependent. When total hardness or DOC data were not available, default values based on the level III ecoregions developed by U.S EPA were substituted (EPA, 2018). When pH data were not available, the median pH value for the ecoregion, a pH value from a comparable waterbody, or a pH value from a local study in the same waterbody was used as a comparable surrogate. | 4986 | 5790 | 4948
Regional Board 5 - Central Valley Region | Clifton Court (in Delta Waterways, export portion) | Warm Freshwater Habitat | CALWR_WQX-KA000000 | 2014-09-16 | 663.0043 | STORET | Waters shall not contain chemical constituents in concentrations that adversely affect beneficial uses. | The aluminum criterion for the protection of aquatic life, is pH, total hardness, and dissolved organic carbon (DOC) dependent. When total hardness or DOC data were not available, default values based on the level III ecoregions developed by U.S EPA were substituted (EPA, 2018). When pH data were not available, the median pH value for the ecoregion, a pH value from a comparable waterbody, or a pH value from a local study in the same waterbody was used as a comparable surrogate. | 4986 | 5790 | 4948
Regional Board 5 - Central Valley Region | Clifton Court (in Delta Waterways, export portion) | Warm Freshwater Habitat | CALWR_WQX-KA000000 | 2014-10-13 | 663.0043 | STORET | Waters shall not contain chemical constituents in concentrations that adversely affect beneficial uses. | The aluminum criterion for the protection of aquatic life, is pH, total hardness, and dissolved organic carbon (DOC) dependent. When total hardness or DOC data were not available, default values based on the level III ecoregions developed by U.S EPA were substituted (EPA, 2018). When pH data were not available, the median pH value for the ecoregion, a pH value from a comparable waterbody, or a pH value from a local study in the same waterbody was used as a comparable surrogate. | 4986 | 5790 | 4948
Regional Board 5 - Central Valley Region | Clifton Court (in Delta Waterways, export portion) | Warm Freshwater Habitat | CALWR_WQX-KA000000 | 2014-11-18 | 663.0043 | STORET | Waters shall not contain chemical constituents in concentrations that adversely affect beneficial uses. | The aluminum criterion for the protection of aquatic life, is pH, total hardness, and dissolved organic carbon (DOC) dependent. When total hardness or DOC data were not available, default values based on the level III ecoregions developed by U.S EPA were substituted (EPA, 2018). When pH data were not available, the median pH value for the ecoregion, a pH value from a comparable waterbody, or a pH value from a local study in the same waterbody was used as a comparable surrogate. | 4986 | 5790 | 4948
Regional Board 5 - Central Valley Region | Clifton Court (in Delta Waterways, export portion) | Warm Freshwater Habitat | CALWR_WQX-KA000000 | 2014-12-15 | 829.2274 | STORET | Waters shall not contain chemical constituents in concentrations that adversely affect beneficial uses. | The aluminum criterion for the protection of aquatic life, is pH, total hardness, and dissolved organic carbon (DOC) dependent. When total hardness or DOC data were not available, default values based on the level III ecoregions developed by U.S EPA were substituted (EPA, 2018). When pH data were not available, the median pH value for the ecoregion, a pH value from a comparable waterbody, or a pH value from a local study in the same waterbody was used as a comparable surrogate. | 4986 | 5790 | 4948
Regional Board 5 - Central Valley Region | Clifton Court (in Delta Waterways, export portion) | Warm Freshwater Habitat | CALWR_WQX-KA000000 | 2015-01-20 | 663.0043 | STORET | Waters shall not contain chemical constituents in concentrations that adversely affect beneficial uses. | The aluminum criterion for the protection of aquatic life, is pH, total hardness, and dissolved organic carbon (DOC) dependent. When total hardness or DOC data were not available, default values based on the level III ecoregions developed by U.S EPA were substituted (EPA, 2018). When pH data were not available, the median pH value for the ecoregion, a pH value from a comparable waterbody, or a pH value from a local study in the same waterbody was used as a comparable surrogate. | 4986 | 5790 | 4948
Regional Board 5 - Central Valley Region | Clifton Court (in Delta Waterways, export portion) | Warm Freshwater Habitat | CALWR_WQX-KA000000 | 2015-02-17 | 741.0215 | STORET | Waters shall not contain chemical constituents in concentrations that adversely affect beneficial uses. | The aluminum criterion for the protection of aquatic life, is pH, total hardness, and dissolved organic carbon (DOC) dependent. When total hardness or DOC data were not available, default values based on the level III ecoregions developed by U.S EPA were substituted (EPA, 2018). When pH data were not available, the median pH value for the ecoregion, a pH value from a comparable waterbody, or a pH value from a local study in the same waterbody was used as a comparable surrogate. | 4986 | 5790 | 4948
Regional Board 5 - Central Valley Region | Clifton Court (in Delta Waterways, export portion) | Warm Freshwater Habitat | CALWR_WQX-KA000000 | 2015-03-16 | 741.0215 | STORET | Waters shall not contain chemical constituents in concentrations that adversely affect beneficial uses. | The aluminum criterion for the protection of aquatic life, is pH, total hardness, and dissolved organic carbon (DOC) dependent. When total hardness or DOC data were not available, default values based on the level III ecoregions developed by U.S EPA were substituted (EPA, 2018). When pH data were not available, the median pH value for the ecoregion, a pH value from a comparable waterbody, or a pH value from a local study in the same waterbody was used as a comparable surrogate. | 4986 | 5790 | 4948
Regional Board 5 - Central Valley Region | Clifton Court (in Delta Waterways, export portion) | Warm Freshwater Habitat | CALWR_WQX-KA000000 | 2015-04-13 | 927.1991 | STORET | Waters shall not contain chemical constituents in concentrations that adversely affect beneficial uses. | The aluminum criterion for the protection of aquatic life, is pH, total hardness, and dissolved organic carbon (DOC) dependent. When total hardness or DOC data were not available, default values based on the level III ecoregions developed by U.S EPA were substituted (EPA, 2018). When pH data were not available, the median pH value for the ecoregion, a pH value from a comparable waterbody, or a pH value from a local study in the same waterbody was used as a comparable surrogate. | 4986 | 5790 | 4948
Regional Board 5 - Central Valley Region | Clifton Court (in Delta Waterways, export portion) | Warm Freshwater Habitat | CALWR_WQX-KA000000 | 2015-05-19 | 1031.7911 | STORET | Waters shall not contain chemical constituents in concentrations that adversely affect beneficial uses. | The aluminum criterion for the protection of aquatic life, is pH, total hardness, and dissolved organic carbon (DOC) dependent. When total hardness or DOC data were not available, default values based on the level III ecoregions developed by U.S EPA were substituted (EPA, 2018). When pH data were not available, the median pH value for the ecoregion, a pH value from a comparable waterbody, or a pH value from a local study in the same waterbody was used as a comparable surrogate. | 4986 | 5790 | 4948
Regional Board 5 - Central Valley Region | Clifton Court (in Delta Waterways, export portion) | Warm Freshwater Habitat | CALWR_WQX-KA000000 | 2015-06-15 | 741.0215 | STORET | Waters shall not contain chemical constituents in concentrations that adversely affect beneficial uses. | The aluminum criterion for the protection of aquatic life, is pH, total hardness, and dissolved organic carbon (DOC) dependent. When total hardness or DOC data were not available, default values based on the level III ecoregions developed by U.S EPA were substituted (EPA, 2018). When pH data were not available, the median pH value for the ecoregion, a pH value from a comparable waterbody, or a pH value from a local study in the same waterbody was used as a comparable surrogate. | 4986 | 5790 | 4948
Regional Board 5 - Central Valley Region | Clifton Court (in Delta Waterways, export portion) | Warm Freshwater Habitat | CALWR_WQX-KA000000 | 2015-07-13 | 663.0043 | STORET | Waters shall not contain chemical constituents in concentrations that adversely affect beneficial uses. | The aluminum criterion for the protection of aquatic life, is pH, total hardness, and dissolved organic carbon (DOC) dependent. When total hardness or DOC data were not available, default values based on the level III ecoregions developed by U.S EPA were substituted (EPA, 2018). When pH data were not available, the median pH value for the ecoregion, a pH value from a comparable waterbody, or a pH value from a local study in the same waterbody was used as a comparable surrogate. | 4986 | 5790 | 4948
Regional Board 5 - Central Valley Region | Clifton Court (in Delta Waterways, export portion) | Warm Freshwater Habitat | CALWR_WQX-KA000000 | 2015-08-17 | 741.0215 | STORET | Waters shall not contain chemical constituents in concentrations that adversely affect beneficial uses. | The aluminum criterion for the protection of aquatic life, is pH, total hardness, and dissolved organic carbon (DOC) dependent. When total hardness or DOC data were not available, default values based on the level III ecoregions developed by U.S EPA were substituted (EPA, 2018). When pH data were not available, the median pH value for the ecoregion, a pH value from a comparable waterbody, or a pH value from a local study in the same waterbody was used as a comparable surrogate. | 4986 | 5790 | 4948
Regional Board 5 - Central Valley Region | Clifton Court (in Delta Waterways, export portion) | Warm Freshwater Habitat | CALWR_WQX-KA000000 | 2015-10-19 | 741.0215 | STORET | Waters shall not contain chemical constituents in concentrations that adversely affect beneficial uses. | The aluminum criterion for the protection of aquatic life, is pH, total hardness, and dissolved organic carbon (DOC) dependent. When total hardness or DOC data were not available, default values based on the level III ecoregions developed by U.S EPA were substituted (EPA, 2018). When pH data were not available, the median pH value for the ecoregion, a pH value from a comparable waterbody, or a pH value from a local study in the same waterbody was used as a comparable surrogate. | 4986 | 5790 | 4948
Regional Board 5 - Central Valley Region | Davis Lake (Plumas County) | Warm Freshwater Habitat | CALWR_WQX-LD001000 | 2012-05-30 | 608.8957 | STORET | Waters shall not contain chemical constituents in concentrations that adversely affect beneficial uses. | The aluminum criterion for the protection of aquatic life, is pH, total hardness, and dissolved organic carbon (DOC) dependent. When total hardness or DOC data were not available, default values based on the level III ecoregions developed by U.S EPA were substituted (EPA, 2018). When pH data were not available, the median pH value for the ecoregion, a pH value from a comparable waterbody, or a pH value from a local study in the same waterbody was used as a comparable surrogate. | 4986 | 5790 | 4948
Regional Board 5 - Central Valley Region | Oroville, Lake | Warm Freshwater Habitat | CALWR_WQX-OR001000 | 2011-04-20 | 269.3957 | STORET | Waters shall not contain chemical constituents in concentrations that adversely affect beneficial uses. | The aluminum criterion for the protection of aquatic life, is pH, total hardness, and dissolved organic carbon (DOC) dependent. When total hardness or DOC data were not available, default values based on the level III ecoregions developed by U.S EPA were substituted (EPA, 2018). When pH data were not available, the median pH value for the ecoregion, a pH value from a comparable waterbody, or a pH value from a local study in the same waterbody was used as a comparable surrogate. | 4986 | 5790 | 4948
Regional Board 5 - Central Valley Region | Oroville, Lake | Warm Freshwater Habitat | CALWR_WQX-OR001000 | 2011-05-18 | 376.5749 | STORET | Waters shall not contain chemical constituents in concentrations that adversely affect beneficial uses. | The aluminum criterion for the protection of aquatic life, is pH, total hardness, and dissolved organic carbon (DOC) dependent. When total hardness or DOC data were not available, default values based on the level III ecoregions developed by U.S EPA were substituted (EPA, 2018). When pH data were not available, the median pH value for the ecoregion, a pH value from a comparable waterbody, or a pH value from a local study in the same waterbody was used as a comparable surrogate. | 4986 | 5790 | 4948
Regional Board 5 - Central Valley Region | Oroville, Lake | Warm Freshwater Habitat | CALWR_WQX-OR001000 | 2011-06-15 | 394.3466 | STORET | Waters shall not contain chemical constituents in concentrations that adversely affect beneficial uses. | The aluminum criterion for the protection of aquatic life, is pH, total hardness, and dissolved organic carbon (DOC) dependent. When total hardness or DOC data were not available, default values based on the level III ecoregions developed by U.S EPA were substituted (EPA, 2018). When pH data were not available, the median pH value for the ecoregion, a pH value from a comparable waterbody, or a pH value from a local study in the same waterbody was used as a comparable surrogate. | 4986 | 5790 | 4948
Regional Board 5 - Central Valley Region | Oroville, Lake | Warm Freshwater Habitat | CALWR_WQX-OR001000 | 2012-04-25 | 437.8838 | STORET | Waters shall not contain chemical constituents in concentrations that adversely affect beneficial uses. | The aluminum criterion for the protection of aquatic life, is pH, total hardness, and dissolved organic carbon (DOC) dependent. When total hardness or DOC data were not available, default values based on the level III ecoregions developed by U.S EPA were substituted (EPA, 2018). When pH data were not available, the median pH value for the ecoregion, a pH value from a comparable waterbody, or a pH value from a local study in the same waterbody was used as a comparable surrogate. | 4986 | 5790 | 4948
Regional Board 5 - Central Valley Region | Oroville, Lake | Warm Freshwater Habitat | CALWR_WQX-OR001000 | 2012-05-16 | 991.8019 | STORET | Waters shall not contain chemical constituents in concentrations that adversely affect beneficial uses. | The aluminum criterion for the protection of aquatic life, is pH, total hardness, and dissolved organic carbon (DOC) dependent. When total hardness or DOC data were not available, default values based on the level III ecoregions developed by U.S EPA were substituted (EPA, 2018). When pH data were not available, the median pH value for the ecoregion, a pH value from a comparable waterbody, or a pH value from a local study in the same waterbody was used as a comparable surrogate. | 4986 | 5790 | 4948
Regional Board 5 - Central Valley Region | Oroville, Lake | Warm Freshwater Habitat | CALWR_WQX-OR001000 | 2012-08-14 | 809.7061 | STORET | Waters shall not contain chemical constituents in concentrations that adversely affect beneficial uses. | The aluminum criterion for the protection of aquatic life, is pH, total hardness, and dissolved organic carbon (DOC) dependent. When total hardness or DOC data were not available, default values based on the level III ecoregions developed by U.S EPA were substituted (EPA, 2018). When pH data were not available, the median pH value for the ecoregion, a pH value from a comparable waterbody, or a pH value from a local study in the same waterbody was used as a comparable surrogate. | 4986 | 5790 | 4948
Regional Board 5 - Central Valley Region | Oroville, Lake | Warm Freshwater Habitat | CALWR_WQX-OR001000 | 2012-10-17 | 800.7808 | STORET | Waters shall not contain chemical constituents in concentrations that adversely affect beneficial uses. | The aluminum criterion for the protection of aquatic life, is pH, total hardness, and dissolved organic carbon (DOC) dependent. When total hardness or DOC data were not available, default values based on the level III ecoregions developed by U.S EPA were substituted (EPA, 2018). When pH data were not available, the median pH value for the ecoregion, a pH value from a comparable waterbody, or a pH value from a local study in the same waterbody was used as a comparable surrogate. | 4986 | 5790 | 4948
Regional Board 5 - Central Valley Region | Oroville, Lake | Warm Freshwater Habitat | CALWR_WQX-OR001000 | 2012-11-14 | 450.917 | STORET | Waters shall not contain chemical constituents in concentrations that adversely affect beneficial uses. | The aluminum criterion for the protection of aquatic life, is pH, total hardness, and dissolved organic carbon (DOC) dependent. When total hardness or DOC data were not available, default values based on the level III ecoregions developed by U.S EPA were substituted (EPA, 2018). When pH data were not available, the median pH value for the ecoregion, a pH value from a comparable waterbody, or a pH value from a local study in the same waterbody was used as a comparable surrogate. | 4986 | 5790 | 4948
Regional Board 5 - Central Valley Region | Oroville, Lake | Warm Freshwater Habitat | CALWR_WQX-OR001000 | 2013-04-16 | 369.7898 | STORET | Waters shall not contain chemical constituents in concentrations that adversely affect beneficial uses. | The aluminum criterion for the protection of aquatic life, is pH, total hardness, and dissolved organic carbon (DOC) dependent. When total hardness or DOC data were not available, default values based on the level III ecoregions developed by U.S EPA were substituted (EPA, 2018). When pH data were not available, the median pH value for the ecoregion, a pH value from a comparable waterbody, or a pH value from a local study in the same waterbody was used as a comparable surrogate. | 4986 | 5790 | 4948
Regional Board 5 - Central Valley Region | Oroville, Lake | Warm Freshwater Habitat | CALWR_WQX-OR001000 | 2013-05-14 | 498.3778 | STORET | Waters shall not contain chemical constituents in concentrations that adversely affect beneficial uses. | The aluminum criterion for the protection of aquatic life, is pH, total hardness, and dissolved organic carbon (DOC) dependent. When total hardness or DOC data were not available, default values based on the level III ecoregions developed by U.S EPA were substituted (EPA, 2018). When pH data were not available, the median pH value for the ecoregion, a pH value from a comparable waterbody, or a pH value from a local study in the same waterbody was used as a comparable surrogate. | 4986 | 5790 | 4948
Regional Board 5 - Central Valley Region | Oroville, Lake | Warm Freshwater Habitat | CALWR_WQX-OR001000 | 2013-07-17 | 614.8438 | STORET | Waters shall not contain chemical constituents in concentrations that adversely affect beneficial uses. | The aluminum criterion for the protection of aquatic life, is pH, total hardness, and dissolved organic carbon (DOC) dependent. When total hardness or DOC data were not available, default values based on the level III ecoregions developed by U.S EPA were substituted (EPA, 2018). When pH data were not available, the median pH value for the ecoregion, a pH value from a comparable waterbody, or a pH value from a local study in the same waterbody was used as a comparable surrogate. | 4986 | 5790 | 4948
Regional Board 5 - Central Valley Region | Oroville, Lake | Warm Freshwater Habitat | CALWR_WQX-OR001000 | 2013-08-14 | 576.5701 | STORET | Waters shall not contain chemical constituents in concentrations that adversely affect beneficial uses. | The aluminum criterion for the protection of aquatic life, is pH, total hardness, and dissolved organic carbon (DOC) dependent. When total hardness or DOC data were not available, default values based on the level III ecoregions developed by U.S EPA were substituted (EPA, 2018). When pH data were not available, the median pH value for the ecoregion, a pH value from a comparable waterbody, or a pH value from a local study in the same waterbody was used as a comparable surrogate. | 4986 | 5790 | 4948
Regional Board 5 - Central Valley Region | Oroville, Lake | Warm Freshwater Habitat | CALWR_WQX-OR001000 | 2013-09-18 | 809.7061 | STORET | Waters shall not contain chemical constituents in concentrations that adversely affect beneficial uses. | The aluminum criterion for the protection of aquatic life, is pH, total hardness, and dissolved organic carbon (DOC) dependent. When total hardness or DOC data were not available, default values based on the level III ecoregions developed by U.S EPA were substituted (EPA, 2018). When pH data were not available, the median pH value for the ecoregion, a pH value from a comparable waterbody, or a pH value from a local study in the same waterbody was used as a comparable surrogate. | 4986 | 5790 | 4948
Regional Board 5 - Central Valley Region | Oroville, Lake | Warm Freshwater Habitat | CALWR_WQX-OR001000 | 2013-11-14 | 216.23 | STORET | Waters shall not contain chemical constituents in concentrations that adversely affect beneficial uses. | The aluminum criterion for the protection of aquatic life, is pH, total hardness, and dissolved organic carbon (DOC) dependent. When total hardness or DOC data were not available, default values based on the level III ecoregions developed by U.S EPA were substituted (EPA, 2018). When pH data were not available, the median pH value for the ecoregion, a pH value from a comparable waterbody, or a pH value from a local study in the same waterbody was used as a comparable surrogate. | 4986 | 5790 | 4948
Regional Board 5 - Central Valley Region | Oroville, Lake | Warm Freshwater Habitat | CALWR_WQX-OR001000 | 2014-04-16 | 473.8461 | STORET | Waters shall not contain chemical constituents in concentrations that adversely affect beneficial uses. | The aluminum criterion for the protection of aquatic life, is pH, total hardness, and dissolved organic carbon (DOC) dependent. When total hardness or DOC data were not available, default values based on the level III ecoregions developed by U.S EPA were substituted (EPA, 2018). When pH data were not available, the median pH value for the ecoregion, a pH value from a comparable waterbody, or a pH value from a local study in the same waterbody was used as a comparable surrogate. | 4986 | 5790 | 4948
Regional Board 5 - Central Valley Region | Oroville, Lake | Warm Freshwater Habitat | CALWR_WQX-OR001000 | 2014-05-21 | 649.1349 | STORET | Waters shall not contain chemical constituents in concentrations that adversely affect beneficial uses. | The aluminum criterion for the protection of aquatic life, is pH, total hardness, and dissolved organic carbon (DOC) dependent. When total hardness or DOC data were not available, default values based on the level III ecoregions developed by U.S EPA were substituted (EPA, 2018). When pH data were not available, the median pH value for the ecoregion, a pH value from a comparable waterbody, or a pH value from a local study in the same waterbody was used as a comparable surrogate. | 4986 | 5790 | 4948
Regional Board 5 - Central Valley Region | Oroville, Lake | Warm Freshwater Habitat | CALWR_WQX-OR001000 | 2014-06-18 | 356.7458 | STORET | Waters shall not contain chemical constituents in concentrations that adversely affect beneficial uses. | The aluminum criterion for the protection of aquatic life, is pH, total hardness, and dissolved organic carbon (DOC) dependent. When total hardness or DOC data were not available, default values based on the level III ecoregions developed by U.S EPA were substituted (EPA, 2018). When pH data were not available, the median pH value for the ecoregion, a pH value from a comparable waterbody, or a pH value from a local study in the same waterbody was used as a comparable surrogate. | 4986 | 5790 | 4948
Regional Board 5 - Central Valley Region | Oroville, Lake | Warm Freshwater Habitat | CALWR_WQX-OR001000 | 2014-07-14 | 184.5054 | STORET | Waters shall not contain chemical constituents in concentrations that adversely affect beneficial uses. | The aluminum criterion for the protection of aquatic life, is pH, total hardness, and dissolved organic carbon (DOC) dependent. When total hardness or DOC data were not available, default values based on the level III ecoregions developed by U.S EPA were substituted (EPA, 2018). When pH data were not available, the median pH value for the ecoregion, a pH value from a comparable waterbody, or a pH value from a local study in the same waterbody was used as a comparable surrogate. | 4986 | 5790 | 4948
Regional Board 5 - Central Valley Region | Oroville, Lake | Warm Freshwater Habitat | CALWR_WQX-OR001000 | 2014-08-20 | 519.2329 | STORET | Waters shall not contain chemical constituents in concentrations that adversely affect beneficial uses. | The aluminum criterion for the protection of aquatic life, is pH, total hardness, and dissolved organic carbon (DOC) dependent. When total hardness or DOC data were not available, default values based on the level III ecoregions developed by U.S EPA were substituted (EPA, 2018). When pH data were not available, the median pH value for the ecoregion, a pH value from a comparable waterbody, or a pH value from a local study in the same waterbody was used as a comparable surrogate. | 4986 | 5790 | 4948
Regional Board 5 - Central Valley Region | Oroville, Lake | Warm Freshwater Habitat | CALWR_WQX-OR001000 | 2014-10-15 | 376.5749 | STORET | Waters shall not contain chemical constituents in concentrations that adversely affect beneficial uses. | The aluminum criterion for the protection of aquatic life, is pH, total hardness, and dissolved organic carbon (DOC) dependent. When total hardness or DOC data were not available, default values based on the level III ecoregions developed by U.S EPA were substituted (EPA, 2018). When pH data were not available, the median pH value for the ecoregion, a pH value from a comparable waterbody, or a pH value from a local study in the same waterbody was used as a comparable surrogate. | 4986 | 5790 | 4948
Regional Board 5 - Central Valley Region | Oroville, Lake | Warm Freshwater Habitat | CALWR_WQX-OR001000 | 2014-11-19 | 394.3466 | STORET | Waters shall not contain chemical constituents in concentrations that adversely affect beneficial uses. | The aluminum criterion for the protection of aquatic life, is pH, total hardness, and dissolved organic carbon (DOC) dependent. When total hardness or DOC data were not available, default values based on the level III ecoregions developed by U.S EPA were substituted (EPA, 2018). When pH data were not available, the median pH value for the ecoregion, a pH value from a comparable waterbody, or a pH value from a local study in the same waterbody was used as a comparable surrogate. | 4986 | 5790 | 4948
Regional Board 5 - Central Valley Region | Oroville, Lake | Warm Freshwater Habitat | CALWR_WQX-OR001000 | 2015-04-15 | 588.9902 | STORET | Waters shall not contain chemical constituents in concentrations that adversely affect beneficial uses. | The aluminum criterion for the protection of aquatic life, is pH, total hardness, and dissolved organic carbon (DOC) dependent. When total hardness or DOC data were not available, default values based on the level III ecoregions developed by U.S EPA were substituted (EPA, 2018). When pH data were not available, the median pH value for the ecoregion, a pH value from a comparable waterbody, or a pH value from a local study in the same waterbody was used as a comparable surrogate. | 4986 | 5790 | 4948
Regional Board 5 - Central Valley Region | Oroville, Lake | Warm Freshwater Habitat | CALWR_WQX-OR001000 | 2015-05-20 | 267.354 | STORET | Waters shall not contain chemical constituents in concentrations that adversely affect beneficial uses. | The aluminum criterion for the protection of aquatic life, is pH, total hardness, and dissolved organic carbon (DOC) dependent. When total hardness or DOC data were not available, default values based on the level III ecoregions developed by U.S EPA were substituted (EPA, 2018). When pH data were not available, the median pH value for the ecoregion, a pH value from a comparable waterbody, or a pH value from a local study in the same waterbody was used as a comparable surrogate. | 4986 | 5790 | 4948
Regional Board 5 - Central Valley Region | Oroville, Lake | Warm Freshwater Habitat | CALWR_WQX-OR001000 | 2015-06-17 | 749.1747 | STORET | Waters shall not contain chemical constituents in concentrations that adversely affect beneficial uses. | The aluminum criterion for the protection of aquatic life, is pH, total hardness, and dissolved organic carbon (DOC) dependent. When total hardness or DOC data were not available, default values based on the level III ecoregions developed by U.S EPA were substituted (EPA, 2018). When pH data were not available, the median pH value for the ecoregion, a pH value from a comparable waterbody, or a pH value from a local study in the same waterbody was used as a comparable surrogate. | 4986 | 5790 | 4948
Regional Board 5 - Central Valley Region | Oroville, Lake | Warm Freshwater Habitat | CALWR_WQX-OR001000 | 2015-07-22 | 783.2038 | STORET | Waters shall not contain chemical constituents in concentrations that adversely affect beneficial uses. | The aluminum criterion for the protection of aquatic life, is pH, total hardness, and dissolved organic carbon (DOC) dependent. When total hardness or DOC data were not available, default values based on the level III ecoregions developed by U.S EPA were substituted (EPA, 2018). When pH data were not available, the median pH value for the ecoregion, a pH value from a comparable waterbody, or a pH value from a local study in the same waterbody was used as a comparable surrogate. | 4986 | 5790 | 4948
Regional Board 5 - Central Valley Region | Oroville, Lake | Warm Freshwater Habitat | CALWR_WQX-OR001000 | 2015-10-28 | 437.8838 | STORET | Waters shall not contain chemical constituents in concentrations that adversely affect beneficial uses. | The aluminum criterion for the protection of aquatic life, is pH, total hardness, and dissolved organic carbon (DOC) dependent. When total hardness or DOC data were not available, default values based on the level III ecoregions developed by U.S EPA were substituted (EPA, 2018). When pH data were not available, the median pH value for the ecoregion, a pH value from a comparable waterbody, or a pH value from a local study in the same waterbody was used as a comparable surrogate. | 4986 | 5790 | 4948
Regional Board 5 - Central Valley Region | Thermalito Afterbay | Warm Freshwater Habitat | CALWR_WQX-TA001000 | 2011-04-20 | 283.0994 | STORET | Waters shall not contain chemical constituents in concentrations that adversely affect beneficial uses. | The aluminum criterion for the protection of aquatic life, is pH, total hardness, and dissolved organic carbon (DOC) dependent. When total hardness or DOC data were not available, default values based on the level III ecoregions developed by U.S EPA were substituted (EPA, 2018). When pH data were not available, the median pH value for the ecoregion, a pH value from a comparable waterbody, or a pH value from a local study in the same waterbody was used as a comparable surrogate. | 4986 | 5790 | 4948
Regional Board 5 - Central Valley Region | Thermalito Afterbay | Warm Freshwater Habitat | CALWR_WQX-TA001000 | 2011-05-18 | 325.8391 | STORET | Waters shall not contain chemical constituents in concentrations that adversely affect beneficial uses. | The aluminum criterion for the protection of aquatic life, is pH, total hardness, and dissolved organic carbon (DOC) dependent. When total hardness or DOC data were not available, default values based on the level III ecoregions developed by U.S EPA were substituted (EPA, 2018). When pH data were not available, the median pH value for the ecoregion, a pH value from a comparable waterbody, or a pH value from a local study in the same waterbody was used as a comparable surrogate. | 4986 | 5790 | 4948
Regional Board 5 - Central Valley Region | Thermalito Afterbay | Warm Freshwater Habitat | CALWR_WQX-TA001000 | 2011-06-15 | 700.7644 | STORET | Waters shall not contain chemical constituents in concentrations that adversely affect beneficial uses. | The aluminum criterion for the protection of aquatic life, is pH, total hardness, and dissolved organic carbon (DOC) dependent. When total hardness or DOC data were not available, default values based on the level III ecoregions developed by U.S EPA were substituted (EPA, 2018). When pH data were not available, the median pH value for the ecoregion, a pH value from a comparable waterbody, or a pH value from a local study in the same waterbody was used as a comparable surrogate. | 4986 | 5790 | 4948
Regional Board 5 - Central Valley Region | Thermalito Afterbay | Warm Freshwater Habitat | CALWR_WQX-TA001000 | 2011-07-20 | 212.2325 | STORET | Waters shall not contain chemical constituents in concentrations that adversely affect beneficial uses. | The aluminum criterion for the protection of aquatic life, is pH, total hardness, and dissolved organic carbon (DOC) dependent. When total hardness or DOC data were not available, default values based on the level III ecoregions developed by U.S EPA were substituted (EPA, 2018). When pH data were not available, the median pH value for the ecoregion, a pH value from a comparable waterbody, or a pH value from a local study in the same waterbody was used as a comparable surrogate. | 4986 | 5790 | 4948
Regional Board 5 - Central Valley Region | Thermalito Afterbay | Warm Freshwater Habitat | CALWR_WQX-TA001000 | 2011-08-18 | 523.7135 | STORET | Waters shall not contain chemical constituents in concentrations that adversely affect beneficial uses. | The aluminum criterion for the protection of aquatic life, is pH, total hardness, and dissolved organic carbon (DOC) dependent. When total hardness or DOC data were not available, default values based on the level III ecoregions developed by U.S EPA were substituted (EPA, 2018). When pH data were not available, the median pH value for the ecoregion, a pH value from a comparable waterbody, or a pH value from a local study in the same waterbody was used as a comparable surrogate. | 4986 | 5790 | 4948
Regional Board 5 - Central Valley Region | Thermalito Afterbay | Warm Freshwater Habitat | CALWR_WQX-TA001000 | 2011-09-21 | 212.2325 | STORET | Waters shall not contain chemical constituents in concentrations that adversely affect beneficial uses. | The aluminum criterion for the protection of aquatic life, is pH, total hardness, and dissolved organic carbon (DOC) dependent. When total hardness or DOC data were not available, default values based on the level III ecoregions developed by U.S EPA were substituted (EPA, 2018). When pH data were not available, the median pH value for the ecoregion, a pH value from a comparable waterbody, or a pH value from a local study in the same waterbody was used as a comparable surrogate. | 4986 | 5790 | 4948
Regional Board 5 - Central Valley Region | Thermalito Afterbay | Warm Freshwater Habitat | CALWR_WQX-TA001000 | 2011-10-19 | 641.5068 | STORET | Waters shall not contain chemical constituents in concentrations that adversely affect beneficial uses. | The aluminum criterion for the protection of aquatic life, is pH, total hardness, and dissolved organic carbon (DOC) dependent. When total hardness or DOC data were not available, default values based on the level III ecoregions developed by U.S EPA were substituted (EPA, 2018). When pH data were not available, the median pH value for the ecoregion, a pH value from a comparable waterbody, or a pH value from a local study in the same waterbody was used as a comparable surrogate. | 4986 | 5790 | 4948
Regional Board 5 - Central Valley Region | Thermalito Afterbay | Warm Freshwater Habitat | CALWR_WQX-TA001000 | 2011-11-16 | 320.321 | STORET | Waters shall not contain chemical constituents in concentrations that adversely affect beneficial uses. | The aluminum criterion for the protection of aquatic life, is pH, total hardness, and dissolved organic carbon (DOC) dependent. When total hardness or DOC data were not available, default values based on the level III ecoregions developed by U.S EPA were substituted (EPA, 2018). When pH data were not available, the median pH value for the ecoregion, a pH value from a comparable waterbody, or a pH value from a local study in the same waterbody was used as a comparable surrogate. | 4986 | 5790 | 4948
Regional Board 5 - Central Valley Region | Thermalito Afterbay | Warm Freshwater Habitat | CALWR_WQX-TA001000 | 2011-12-07 | 497.4338 | STORET | Waters shall not contain chemical constituents in concentrations that adversely affect beneficial uses. | The aluminum criterion for the protection of aquatic life, is pH, total hardness, and dissolved organic carbon (DOC) dependent. When total hardness or DOC data were not available, default values based on the level III ecoregions developed by U.S EPA were substituted (EPA, 2018). When pH data were not available, the median pH value for the ecoregion, a pH value from a comparable waterbody, or a pH value from a local study in the same waterbody was used as a comparable surrogate. | 4986 | 5790 | 4948
Regional Board 5 - Central Valley Region | Thermalito Afterbay | Warm Freshwater Habitat | CALWR_WQX-TA001000 | 2012-01-25 | 534.7355 | STORET | Waters shall not contain chemical constituents in concentrations that adversely affect beneficial uses. | The aluminum criterion for the protection of aquatic life, is pH, total hardness, and dissolved organic carbon (DOC) dependent. When total hardness or DOC data were not available, default values based on the level III ecoregions developed by U.S EPA were substituted (EPA, 2018). When pH data were not available, the median pH value for the ecoregion, a pH value from a comparable waterbody, or a pH value from a local study in the same waterbody was used as a comparable surrogate. | 4986 | 5790 | 4948
Regional Board 5 - Central Valley Region | Thermalito Afterbay | Warm Freshwater Habitat | CALWR_WQX-TA001000 | 2012-02-15 | 497.4338 | STORET | Waters shall not contain chemical constituents in concentrations that adversely affect beneficial uses. | The aluminum criterion for the protection of aquatic life, is pH, total hardness, and dissolved organic carbon (DOC) dependent. When total hardness or DOC data were not available, default values based on the level III ecoregions developed by U.S EPA were substituted (EPA, 2018). When pH data were not available, the median pH value for the ecoregion, a pH value from a comparable waterbody, or a pH value from a local study in the same waterbody was used as a comparable surrogate. | 4986 | 5790 | 4948
Regional Board 5 - Central Valley Region | Thermalito Afterbay | Warm Freshwater Habitat | CALWR_WQX-TA001000 | 2012-03-21 | 416.2865 | STORET | Waters shall not contain chemical constituents in concentrations that adversely affect beneficial uses. | The aluminum criterion for the protection of aquatic life, is pH, total hardness, and dissolved organic carbon (DOC) dependent. When total hardness or DOC data were not available, default values based on the level III ecoregions developed by U.S EPA were substituted (EPA, 2018). When pH data were not available, the median pH value for the ecoregion, a pH value from a comparable waterbody, or a pH value from a local study in the same waterbody was used as a comparable surrogate. | 4986 | 5790 | 4948
Regional Board 5 - Central Valley Region | Thermalito Afterbay | Warm Freshwater Habitat | CALWR_WQX-TA001000 | 2012-04-25 | 546.061 | STORET | Waters shall not contain chemical constituents in concentrations that adversely affect beneficial uses. | The aluminum criterion for the protection of aquatic life, is pH, total hardness, and dissolved organic carbon (DOC) dependent. When total hardness or DOC data were not available, default values based on the level III ecoregions developed by U.S EPA were substituted (EPA, 2018). When pH data were not available, the median pH value for the ecoregion, a pH value from a comparable waterbody, or a pH value from a local study in the same waterbody was used as a comparable surrogate. | 4986 | 5790 | 4948
Regional Board 5 - Central Valley Region | Thermalito Afterbay | Warm Freshwater Habitat | CALWR_WQX-TA001000 | 2012-05-16 | 540.3598 | STORET | Waters shall not contain chemical constituents in concentrations that adversely affect beneficial uses. | The aluminum criterion for the protection of aquatic life, is pH, total hardness, and dissolved organic carbon (DOC) dependent. When total hardness or DOC data were not available, default values based on the level III ecoregions developed by U.S EPA were substituted (EPA, 2018). When pH data were not available, the median pH value for the ecoregion, a pH value from a comparable waterbody, or a pH value from a local study in the same waterbody was used as a comparable surrogate. | 4986 | 5790 | 4948
Regional Board 5 - Central Valley Region | Thermalito Afterbay | Warm Freshwater Habitat | CALWR_WQX-TA001000 | 2012-06-20 | 848.0859 | STORET | Waters shall not contain chemical constituents in concentrations that adversely affect beneficial uses. | The aluminum criterion for the protection of aquatic life, is pH, total hardness, and dissolved organic carbon (DOC) dependent. When total hardness or DOC data were not available, default values based on the level III ecoregions developed by U.S EPA were substituted (EPA, 2018). When pH data were not available, the median pH value for the ecoregion, a pH value from a comparable waterbody, or a pH value from a local study in the same waterbody was used as a comparable surrogate. | 4986 | 5790 | 4948
Regional Board 5 - Central Valley Region | Thermalito Afterbay | Warm Freshwater Habitat | CALWR_WQX-TA001000 | 2012-07-25 | 757.8396 | STORET | Waters shall not contain chemical constituents in concentrations that adversely affect beneficial uses. | The aluminum criterion for the protection of aquatic life, is pH, total hardness, and dissolved organic carbon (DOC) dependent. When total hardness or DOC data were not available, default values based on the level III ecoregions developed by U.S EPA were substituted (EPA, 2018). When pH data were not available, the median pH value for the ecoregion, a pH value from a comparable waterbody, or a pH value from a local study in the same waterbody was used as a comparable surrogate. | 4986 | 5790 | 4948
Regional Board 5 - Central Valley Region | Thermalito Afterbay | Warm Freshwater Habitat | CALWR_WQX-TA001000 | 2012-08-14 | 757.8396 | STORET | Waters shall not contain chemical constituents in concentrations that adversely affect beneficial uses. | The aluminum criterion for the protection of aquatic life, is pH, total hardness, and dissolved organic carbon (DOC) dependent. When total hardness or DOC data were not available, default values based on the level III ecoregions developed by U.S EPA were substituted (EPA, 2018). When pH data were not available, the median pH value for the ecoregion, a pH value from a comparable waterbody, or a pH value from a local study in the same waterbody was used as a comparable surrogate. | 4986 | 5790 | 4948
Regional Board 5 - Central Valley Region | Thermalito Afterbay | Warm Freshwater Habitat | CALWR_WQX-TA001000 | 2012-09-26 | 783.8403 | STORET | Waters shall not contain chemical constituents in concentrations that adversely affect beneficial uses. | The aluminum criterion for the protection of aquatic life, is pH, total hardness, and dissolved organic carbon (DOC) dependent. When total hardness or DOC data were not available, default values based on the level III ecoregions developed by U.S EPA were substituted (EPA, 2018). When pH data were not available, the median pH value for the ecoregion, a pH value from a comparable waterbody, or a pH value from a local study in the same waterbody was used as a comparable surrogate. | 4986 | 5790 | 4948
Regional Board 5 - Central Valley Region | Thermalito Afterbay | Warm Freshwater Habitat | CALWR_WQX-TA001000 | 2012-10-17 | 819.947 | STORET | Waters shall not contain chemical constituents in concentrations that adversely affect beneficial uses. | The aluminum criterion for the protection of aquatic life, is pH, total hardness, and dissolved organic carbon (DOC) dependent. When total hardness or DOC data were not available, default values based on the level III ecoregions developed by U.S EPA were substituted (EPA, 2018). When pH data were not available, the median pH value for the ecoregion, a pH value from a comparable waterbody, or a pH value from a local study in the same waterbody was used as a comparable surrogate. | 4986 | 5790 | 4948
Regional Board 5 - Central Valley Region | Thermalito Afterbay | Warm Freshwater Habitat | CALWR_WQX-TA001000 | 2012-11-14 | 607.5287 | STORET | Waters shall not contain chemical constituents in concentrations that adversely affect beneficial uses. | The aluminum criterion for the protection of aquatic life, is pH, total hardness, and dissolved organic carbon (DOC) dependent. When total hardness or DOC data were not available, default values based on the level III ecoregions developed by U.S EPA were substituted (EPA, 2018). When pH data were not available, the median pH value for the ecoregion, a pH value from a comparable waterbody, or a pH value from a local study in the same waterbody was used as a comparable surrogate. | 4986 | 5790 | 4948
Regional Board 5 - Central Valley Region | Thermalito Afterbay | Warm Freshwater Habitat | CALWR_WQX-TA001000 | 2012-12-18 | 412.3293 | STORET | Waters shall not contain chemical constituents in concentrations that adversely affect beneficial uses. | The aluminum criterion for the protection of aquatic life, is pH, total hardness, and dissolved organic carbon (DOC) dependent. When total hardness or DOC data were not available, default values based on the level III ecoregions developed by U.S EPA were substituted (EPA, 2018). When pH data were not available, the median pH value for the ecoregion, a pH value from a comparable waterbody, or a pH value from a local study in the same waterbody was used as a comparable surrogate. | 4986 | 5790 | 4948
Regional Board 5 - Central Valley Region | Thermalito Afterbay | Warm Freshwater Habitat | CALWR_WQX-TA001000 | 2013-01-09 | 393.3164 | STORET | Waters shall not contain chemical constituents in concentrations that adversely affect beneficial uses. | The aluminum criterion for the protection of aquatic life, is pH, total hardness, and dissolved organic carbon (DOC) dependent. When total hardness or DOC data were not available, default values based on the level III ecoregions developed by U.S EPA were substituted (EPA, 2018). When pH data were not available, the median pH value for the ecoregion, a pH value from a comparable waterbody, or a pH value from a local study in the same waterbody was used as a comparable surrogate. | 4986 | 5790 | 4948
Regional Board 5 - Central Valley Region | Thermalito Afterbay | Warm Freshwater Habitat | CALWR_WQX-TA001000 | 2013-02-13 | 320.321 | STORET | Waters shall not contain chemical constituents in concentrations that adversely affect beneficial uses. | The aluminum criterion for the protection of aquatic life, is pH, total hardness, and dissolved organic carbon (DOC) dependent. When total hardness or DOC data were not available, default values based on the level III ecoregions developed by U.S EPA were substituted (EPA, 2018). When pH data were not available, the median pH value for the ecoregion, a pH value from a comparable waterbody, or a pH value from a local study in the same waterbody was used as a comparable surrogate. | 4986 | 5790 | 4948
Regional Board 5 - Central Valley Region | Thermalito Afterbay | Warm Freshwater Habitat | CALWR_WQX-TA001000 | 2013-03-21 | 299.6003 | STORET | Waters shall not contain chemical constituents in concentrations that adversely affect beneficial uses. | The aluminum criterion for the protection of aquatic life, is pH, total hardness, and dissolved organic carbon (DOC) dependent. When total hardness or DOC data were not available, default values based on the level III ecoregions developed by U.S EPA were substituted (EPA, 2018). When pH data were not available, the median pH value for the ecoregion, a pH value from a comparable waterbody, or a pH value from a local study in the same waterbody was used as a comparable surrogate. | 4986 | 5790 | 4948
Regional Board 5 - Central Valley Region | Thermalito Afterbay | Warm Freshwater Habitat | CALWR_WQX-TA001000 | 2013-04-16 | 416.2865 | STORET | Waters shall not contain chemical constituents in concentrations that adversely affect beneficial uses. | The aluminum criterion for the protection of aquatic life, is pH, total hardness, and dissolved organic carbon (DOC) dependent. When total hardness or DOC data were not available, default values based on the level III ecoregions developed by U.S EPA were substituted (EPA, 2018). When pH data were not available, the median pH value for the ecoregion, a pH value from a comparable waterbody, or a pH value from a local study in the same waterbody was used as a comparable surrogate. | 4986 | 5790 | 4948
Regional Board 5 - Central Valley Region | Thermalito Afterbay | Warm Freshwater Habitat | CALWR_WQX-TA001000 | 2013-05-14 | 829.2274 | STORET | Waters shall not contain chemical constituents in concentrations that adversely affect beneficial uses. | The aluminum criterion for the protection of aquatic life, is pH, total hardness, and dissolved organic carbon (DOC) dependent. When total hardness or DOC data were not available, default values based on the level III ecoregions developed by U.S EPA were substituted (EPA, 2018). When pH data were not available, the median pH value for the ecoregion, a pH value from a comparable waterbody, or a pH value from a local study in the same waterbody was used as a comparable surrogate. | 4986 | 5790 | 4948
Regional Board 5 - Central Valley Region | Thermalito Afterbay | Warm Freshwater Habitat | CALWR_WQX-TA001000 | 2013-06-12 | 216.7156 | STORET | Waters shall not contain chemical constituents in concentrations that adversely affect beneficial uses. | The aluminum criterion for the protection of aquatic life, is pH, total hardness, and dissolved organic carbon (DOC) dependent. When total hardness or DOC data were not available, default values based on the level III ecoregions developed by U.S EPA were substituted (EPA, 2018). When pH data were not available, the median pH value for the ecoregion, a pH value from a comparable waterbody, or a pH value from a local study in the same waterbody was used as a comparable surrogate. | 4986 | 5790 | 4948
Regional Board 5 - Central Valley Region | Thermalito Afterbay | Warm Freshwater Habitat | CALWR_WQX-TA001000 | 2013-07-17 | 886.9476 | STORET | Waters shall not contain chemical constituents in concentrations that adversely affect beneficial uses. | The aluminum criterion for the protection of aquatic life, is pH, total hardness, and dissolved organic carbon (DOC) dependent. When total hardness or DOC data were not available, default values based on the level III ecoregions developed by U.S EPA were substituted (EPA, 2018). When pH data were not available, the median pH value for the ecoregion, a pH value from a comparable waterbody, or a pH value from a local study in the same waterbody was used as a comparable surrogate. | 4986 | 5790 | 4948
Regional Board 5 - Central Valley Region | Thermalito Afterbay | Warm Freshwater Habitat | CALWR_WQX-TA001000 | 2013-08-14 | 775.0702 | STORET | Waters shall not contain chemical constituents in concentrations that adversely affect beneficial uses. | The aluminum criterion for the protection of aquatic life, is pH, total hardness, and dissolved organic carbon (DOC) dependent. When total hardness or DOC data were not available, default values based on the level III ecoregions developed by U.S EPA were substituted (EPA, 2018). When pH data were not available, the median pH value for the ecoregion, a pH value from a comparable waterbody, or a pH value from a local study in the same waterbody was used as a comparable surrogate. | 4986 | 5790 | 4948
Regional Board 5 - Central Valley Region | Thermalito Afterbay | Warm Freshwater Habitat | CALWR_WQX-TA001000 | 2013-09-18 | 728.4663 | STORET | Waters shall not contain chemical constituents in concentrations that adversely affect beneficial uses. | The aluminum criterion for the protection of aquatic life, is pH, total hardness, and dissolved organic carbon (DOC) dependent. When total hardness or DOC data were not available, default values based on the level III ecoregions developed by U.S EPA were substituted (EPA, 2018). When pH data were not available, the median pH value for the ecoregion, a pH value from a comparable waterbody, or a pH value from a local study in the same waterbody was used as a comparable surrogate. | 4986 | 5790 | 4948
Regional Board 5 - Central Valley Region | Thermalito Afterbay | Warm Freshwater Habitat | CALWR_WQX-TA001000 | 2013-10-15 | 546.061 | STORET | Waters shall not contain chemical constituents in concentrations that adversely affect beneficial uses. | The aluminum criterion for the protection of aquatic life, is pH, total hardness, and dissolved organic carbon (DOC) dependent. When total hardness or DOC data were not available, default values based on the level III ecoregions developed by U.S EPA were substituted (EPA, 2018). When pH data were not available, the median pH value for the ecoregion, a pH value from a comparable waterbody, or a pH value from a local study in the same waterbody was used as a comparable surrogate. | 4986 | 5790 | 4948
Regional Board 5 - Central Valley Region | Thermalito Afterbay | Warm Freshwater Habitat | CALWR_WQX-TA001000 | 2013-11-14 | 487.4115 | STORET | Waters shall not contain chemical constituents in concentrations that adversely affect beneficial uses. | The aluminum criterion for the protection of aquatic life, is pH, total hardness, and dissolved organic carbon (DOC) dependent. When total hardness or DOC data were not available, default values based on the level III ecoregions developed by U.S EPA were substituted (EPA, 2018). When pH data were not available, the median pH value for the ecoregion, a pH value from a comparable waterbody, or a pH value from a local study in the same waterbody was used as a comparable surrogate. | 4986 | 5790 | 4948
Regional Board 5 - Central Valley Region | Thermalito Afterbay | Warm Freshwater Habitat | CALWR_WQX-TA001000 | 2013-12-11 | 314.9422 | STORET | Waters shall not contain chemical constituents in concentrations that adversely affect beneficial uses. | The aluminum criterion for the protection of aquatic life, is pH, total hardness, and dissolved organic carbon (DOC) dependent. When total hardness or DOC data were not available, default values based on the level III ecoregions developed by U.S EPA were substituted (EPA, 2018). When pH data were not available, the median pH value for the ecoregion, a pH value from a comparable waterbody, or a pH value from a local study in the same waterbody was used as a comparable surrogate. | 4986 | 5790 | 4948
Regional Board 5 - Central Valley Region | Thermalito Afterbay | Warm Freshwater Habitat | CALWR_WQX-TA001000 | 2014-01-15 | 328.6516 | STORET | Waters shall not contain chemical constituents in concentrations that adversely affect beneficial uses. | The aluminum criterion for the protection of aquatic life, is pH, total hardness, and dissolved organic carbon (DOC) dependent. When total hardness or DOC data were not available, default values based on the level III ecoregions developed by U.S EPA were substituted (EPA, 2018). When pH data were not available, the median pH value for the ecoregion, a pH value from a comparable waterbody, or a pH value from a local study in the same waterbody was used as a comparable surrogate. | 4986 | 5790 | 4948
Regional Board 5 - Central Valley Region | Thermalito Afterbay | Warm Freshwater Habitat | CALWR_WQX-TA001000 | 2014-02-19 | 386.0585 | STORET | Waters shall not contain chemical constituents in concentrations that adversely affect beneficial uses. | The aluminum criterion for the protection of aquatic life, is pH, total hardness, and dissolved organic carbon (DOC) dependent. When total hardness or DOC data were not available, default values based on the level III ecoregions developed by U.S EPA were substituted (EPA, 2018). When pH data were not available, the median pH value for the ecoregion, a pH value from a comparable waterbody, or a pH value from a local study in the same waterbody was used as a comparable surrogate. | 4986 | 5790 | 4948
Regional Board 5 - Central Valley Region | Thermalito Afterbay | Warm Freshwater Habitat | CALWR_WQX-TA001000 | 2014-03-12 | 362.1149 | STORET | Waters shall not contain chemical constituents in concentrations that adversely affect beneficial uses. | The aluminum criterion for the protection of aquatic life, is pH, total hardness, and dissolved organic carbon (DOC) dependent. When total hardness or DOC data were not available, default values based on the level III ecoregions developed by U.S EPA were substituted (EPA, 2018). When pH data were not available, the median pH value for the ecoregion, a pH value from a comparable waterbody, or a pH value from a local study in the same waterbody was used as a comparable surrogate. | 4986 | 5790 | 4948
Regional Board 5 - Central Valley Region | Thermalito Afterbay | Warm Freshwater Habitat | CALWR_WQX-TA001000 | 2014-04-16 | 741.0215 | STORET | Waters shall not contain chemical constituents in concentrations that adversely affect beneficial uses. | The aluminum criterion for the protection of aquatic life, is pH, total hardness, and dissolved organic carbon (DOC) dependent. When total hardness or DOC data were not available, default values based on the level III ecoregions developed by U.S EPA were substituted (EPA, 2018). When pH data were not available, the median pH value for the ecoregion, a pH value from a comparable waterbody, or a pH value from a local study in the same waterbody was used as a comparable surrogate. | 4986 | 5790 | 4948
Regional Board 5 - Central Valley Region | Thermalito Afterbay | Warm Freshwater Habitat | CALWR_WQX-TA001000 | 2014-05-21 | 693.0154 | STORET | Waters shall not contain chemical constituents in concentrations that adversely affect beneficial uses. | The aluminum criterion for the protection of aquatic life, is pH, total hardness, and dissolved organic carbon (DOC) dependent. When total hardness or DOC data were not available, default values based on the level III ecoregions developed by U.S EPA were substituted (EPA, 2018). When pH data were not available, the median pH value for the ecoregion, a pH value from a comparable waterbody, or a pH value from a local study in the same waterbody was used as a comparable surrogate. | 4986 | 5790 | 4948
Regional Board 5 - Central Valley Region | Thermalito Afterbay | Warm Freshwater Habitat | CALWR_WQX-TA001000 | 2014-06-18 | 829.2274 | STORET | Waters shall not contain chemical constituents in concentrations that adversely affect beneficial uses. | The aluminum criterion for the protection of aquatic life, is pH, total hardness, and dissolved organic carbon (DOC) dependent. When total hardness or DOC data were not available, default values based on the level III ecoregions developed by U.S EPA were substituted (EPA, 2018). When pH data were not available, the median pH value for the ecoregion, a pH value from a comparable waterbody, or a pH value from a local study in the same waterbody was used as a comparable surrogate. | 4986 | 5790 | 4948
Regional Board 5 - Central Valley Region | Thermalito Afterbay | Warm Freshwater Habitat | CALWR_WQX-TA001000 | 2014-07-14 | 487.4115 | STORET | Waters shall not contain chemical constituents in concentrations that adversely affect beneficial uses. | The aluminum criterion for the protection of aquatic life, is pH, total hardness, and dissolved organic carbon (DOC) dependent. When total hardness or DOC data were not available, default values based on the level III ecoregions developed by U.S EPA were substituted (EPA, 2018). When pH data were not available, the median pH value for the ecoregion, a pH value from a comparable waterbody, or a pH value from a local study in the same waterbody was used as a comparable surrogate. | 4986 | 5790 | 4948
Regional Board 5 - Central Valley Region | Thermalito Afterbay | Warm Freshwater Habitat | CALWR_WQX-TA001000 | 2014-08-20 | 968.5785 | STORET | Waters shall not contain chemical constituents in concentrations that adversely affect beneficial uses. | The aluminum criterion for the protection of aquatic life, is pH, total hardness, and dissolved organic carbon (DOC) dependent. When total hardness or DOC data were not available, default values based on the level III ecoregions developed by U.S EPA were substituted (EPA, 2018). When pH data were not available, the median pH value for the ecoregion, a pH value from a comparable waterbody, or a pH value from a local study in the same waterbody was used as a comparable surrogate. | 4986 | 5790 | 4948
Regional Board 5 - Central Valley Region | Thermalito Afterbay | Warm Freshwater Habitat | CALWR_WQX-TA001000 | 2014-09-18 | 819.947 | STORET | Waters shall not contain chemical constituents in concentrations that adversely affect beneficial uses. | The aluminum criterion for the protection of aquatic life, is pH, total hardness, and dissolved organic carbon (DOC) dependent. When total hardness or DOC data were not available, default values based on the level III ecoregions developed by U.S EPA were substituted (EPA, 2018). When pH data were not available, the median pH value for the ecoregion, a pH value from a comparable waterbody, or a pH value from a local study in the same waterbody was used as a comparable surrogate. | 4986 | 5790 | 4948
Regional Board 5 - Central Valley Region | Thermalito Afterbay | Warm Freshwater Habitat | CALWR_WQX-TA001000 | 2014-10-15 | 655.7437 | STORET | Waters shall not contain chemical constituents in concentrations that adversely affect beneficial uses. | The aluminum criterion for the protection of aquatic life, is pH, total hardness, and dissolved organic carbon (DOC) dependent. When total hardness or DOC data were not available, default values based on the level III ecoregions developed by U.S EPA were substituted (EPA, 2018). When pH data were not available, the median pH value for the ecoregion, a pH value from a comparable waterbody, or a pH value from a local study in the same waterbody was used as a comparable surrogate. | 4986 | 5790 | 4948
Regional Board 5 - Central Valley Region | Thermalito Afterbay | Warm Freshwater Habitat | CALWR_WQX-TA001000 | 2014-11-19 | 540.3598 | STORET | Waters shall not contain chemical constituents in concentrations that adversely affect beneficial uses. | The aluminum criterion for the protection of aquatic life, is pH, total hardness, and dissolved organic carbon (DOC) dependent. When total hardness or DOC data were not available, default values based on the level III ecoregions developed by U.S EPA were substituted (EPA, 2018). When pH data were not available, the median pH value for the ecoregion, a pH value from a comparable waterbody, or a pH value from a local study in the same waterbody was used as a comparable surrogate. | 4986 | 5790 | 4948
Regional Board 5 - Central Valley Region | Thermalito Afterbay | Warm Freshwater Habitat | CALWR_WQX-TA001000 | 2014-12-18 | 551.8402 | STORET | Waters shall not contain chemical constituents in concentrations that adversely affect beneficial uses. | The aluminum criterion for the protection of aquatic life, is pH, total hardness, and dissolved organic carbon (DOC) dependent. When total hardness or DOC data were not available, default values based on the level III ecoregions developed by U.S EPA were substituted (EPA, 2018). When pH data were not available, the median pH value for the ecoregion, a pH value from a comparable waterbody, or a pH value from a local study in the same waterbody was used as a comparable surrogate. | 4986 | 5790 | 4948
Regional Board 5 - Central Valley Region | Thermalito Afterbay | Warm Freshwater Habitat | CALWR_WQX-TA001000 | 2015-01-21 | 400.7699 | STORET | Waters shall not contain chemical constituents in concentrations that adversely affect beneficial uses. | The aluminum criterion for the protection of aquatic life, is pH, total hardness, and dissolved organic carbon (DOC) dependent. When total hardness or DOC data were not available, default values based on the level III ecoregions developed by U.S EPA were substituted (EPA, 2018). When pH data were not available, the median pH value for the ecoregion, a pH value from a comparable waterbody, or a pH value from a local study in the same waterbody was used as a comparable surrogate. | 4986 | 5790 | 4948
Regional Board 5 - Central Valley Region | Thermalito Afterbay | Warm Freshwater Habitat | CALWR_WQX-TA001000 | 2015-02-18 | 307.1259 | STORET | Waters shall not contain chemical constituents in concentrations that adversely affect beneficial uses. | The aluminum criterion for the protection of aquatic life, is pH, total hardness, and dissolved organic carbon (DOC) dependent. When total hardness or DOC data were not available, default values based on the level III ecoregions developed by U.S EPA were substituted (EPA, 2018). When pH data were not available, the median pH value for the ecoregion, a pH value from a comparable waterbody, or a pH value from a local study in the same waterbody was used as a comparable surrogate. | 4986 | 5790 | 4948
Regional Board 5 - Central Valley Region | Thermalito Afterbay | Warm Freshwater Habitat | CALWR_WQX-TA001000 | 2015-03-18 | 304.5857 | STORET | Waters shall not contain chemical constituents in concentrations that adversely affect beneficial uses. | The aluminum criterion for the protection of aquatic life, is pH, total hardness, and dissolved organic carbon (DOC) dependent. When total hardness or DOC data were not available, default values based on the level III ecoregions developed by U.S EPA were substituted (EPA, 2018). When pH data were not available, the median pH value for the ecoregion, a pH value from a comparable waterbody, or a pH value from a local study in the same waterbody was used as a comparable surrogate. | 4986 | 5790 | 4948
Regional Board 5 - Central Valley Region | Thermalito Afterbay | Warm Freshwater Habitat | CALWR_WQX-TA001000 | 2015-04-15 | 757.8396 | STORET | Waters shall not contain chemical constituents in concentrations that adversely affect beneficial uses. | The aluminum criterion for the protection of aquatic life, is pH, total hardness, and dissolved organic carbon (DOC) dependent. When total hardness or DOC data were not available, default values based on the level III ecoregions developed by U.S EPA were substituted (EPA, 2018). When pH data were not available, the median pH value for the ecoregion, a pH value from a comparable waterbody, or a pH value from a local study in the same waterbody was used as a comparable surrogate. | 4986 | 5790 | 4948
Regional Board 5 - Central Valley Region | Thermalito Afterbay | Warm Freshwater Habitat | CALWR_WQX-TA001000 | 2015-05-20 | 627.6428 | STORET | Waters shall not contain chemical constituents in concentrations that adversely affect beneficial uses. | The aluminum criterion for the protection of aquatic life, is pH, total hardness, and dissolved organic carbon (DOC) dependent. When total hardness or DOC data were not available, default values based on the level III ecoregions developed by U.S EPA were substituted (EPA, 2018). When pH data were not available, the median pH value for the ecoregion, a pH value from a comparable waterbody, or a pH value from a local study in the same waterbody was used as a comparable surrogate. | 4986 | 5790 | 4948
Regional Board 5 - Central Valley Region | Thermalito Afterbay | Warm Freshwater Habitat | CALWR_WQX-TA001000 | 2015-06-17 | 886.9476 | STORET | Waters shall not contain chemical constituents in concentrations that adversely affect beneficial uses. | The aluminum criterion for the protection of aquatic life, is pH, total hardness, and dissolved organic carbon (DOC) dependent. When total hardness or DOC data were not available, default values based on the level III ecoregions developed by U.S EPA were substituted (EPA, 2018). When pH data were not available, the median pH value for the ecoregion, a pH value from a comparable waterbody, or a pH value from a local study in the same waterbody was used as a comparable surrogate. | 4986 | 5790 | 4948
Regional Board 5 - Central Valley Region | Thermalito Afterbay | Warm Freshwater Habitat | CALWR_WQX-TA001000 | 2015-07-22 | 810.7673 | STORET | Waters shall not contain chemical constituents in concentrations that adversely affect beneficial uses. | The aluminum criterion for the protection of aquatic life, is pH, total hardness, and dissolved organic carbon (DOC) dependent. When total hardness or DOC data were not available, default values based on the level III ecoregions developed by U.S EPA were substituted (EPA, 2018). When pH data were not available, the median pH value for the ecoregion, a pH value from a comparable waterbody, or a pH value from a local study in the same waterbody was used as a comparable surrogate. | 4986 | 5790 | 4948
Regional Board 5 - Central Valley Region | Thermalito Afterbay | Warm Freshwater Habitat | CALWR_WQX-TA001000 | 2015-08-12 | 732.7666 | STORET | Waters shall not contain chemical constituents in concentrations that adversely affect beneficial uses. | The aluminum criterion for the protection of aquatic life, is pH, total hardness, and dissolved organic carbon (DOC) dependent. When total hardness or DOC data were not available, default values based on the level III ecoregions developed by U.S EPA were substituted (EPA, 2018). When pH data were not available, the median pH value for the ecoregion, a pH value from a comparable waterbody, or a pH value from a local study in the same waterbody was used as a comparable surrogate. | 4986 | 5790 | 4948
Regional Board 5 - Central Valley Region | Thermalito Afterbay | Warm Freshwater Habitat | CALWR_WQX-TA001000 | 2015-10-28 | 607.5287 | STORET | Waters shall not contain chemical constituents in concentrations that adversely affect beneficial uses. | The aluminum criterion for the protection of aquatic life, is pH, total hardness, and dissolved organic carbon (DOC) dependent. When total hardness or DOC data were not available, default values based on the level III ecoregions developed by U.S EPA were substituted (EPA, 2018). When pH data were not available, the median pH value for the ecoregion, a pH value from a comparable waterbody, or a pH value from a local study in the same waterbody was used as a comparable surrogate. | 4986 | 5790 | 4948
Regional Board 5 - Central Valley Region | Forbes Creek (Lake County) | Warm Freshwater Habitat | CA_BVR-FC1 | 2015-12-10 | 478.6207 | STORET | Waters shall not contain chemical constituents in concentrations that adversely affect beneficial uses. | The aluminum criterion for the protection of aquatic life, is pH, total hardness, and dissolved organic carbon (DOC) dependent. When total hardness or DOC data were not available, default values based on the level III ecoregions developed by U.S EPA were substituted (EPA, 2018). When pH data were not available, the median pH value for the ecoregion, a pH value from a comparable waterbody, or a pH value from a local study in the same waterbody was used as a comparable surrogate. | 4986 | 5790 | 4948
Regional Board 5 - Central Valley Region | Forbes Creek (Lake County) | Warm Freshwater Habitat | CA_BVR-FC1 | 2016-01-19 | 564.4778 | STORET | Waters shall not contain chemical constituents in concentrations that adversely affect beneficial uses. | The aluminum criterion for the protection of aquatic life, is pH, total hardness, and dissolved organic carbon (DOC) dependent. When total hardness or DOC data were not available, default values based on the level III ecoregions developed by U.S EPA were substituted (EPA, 2018). When pH data were not available, the median pH value for the ecoregion, a pH value from a comparable waterbody, or a pH value from a local study in the same waterbody was used as a comparable surrogate. | 4986 | 5790 | 4948
Regional Board 5 - Central Valley Region | Forbes Creek (Lake County) | Warm Freshwater Habitat | CA_BVR-FC1 | 2016-03-10 | 493.3379 | STORET | Waters shall not contain chemical constituents in concentrations that adversely affect beneficial uses. | The aluminum criterion for the protection of aquatic life, is pH, total hardness, and dissolved organic carbon (DOC) dependent. When total hardness or DOC data were not available, default values based on the level III ecoregions developed by U.S EPA were substituted (EPA, 2018). When pH data were not available, the median pH value for the ecoregion, a pH value from a comparable waterbody, or a pH value from a local study in the same waterbody was used as a comparable surrogate. | 4986 | 5790 | 4948
Regional Board 5 - Central Valley Region | Forbes Creek (Lake County) | Warm Freshwater Habitat | CA_BVR-FC1 | 2018-11-29 | 369.7898 | STORET | Waters shall not contain chemical constituents in concentrations that adversely affect beneficial uses. | The aluminum criterion for the protection of aquatic life, is pH, total hardness, and dissolved organic carbon (DOC) dependent. When total hardness or DOC data were not available, default values based on the level III ecoregions developed by U.S EPA were substituted (EPA, 2018). When pH data were not available, the median pH value for the ecoregion, a pH value from a comparable waterbody, or a pH value from a local study in the same waterbody was used as a comparable surrogate. | 4986 | 5790 | 4948
Regional Board 5 - Central Valley Region | Forbes Creek (Lake County) | Warm Freshwater Habitat | CA_BVR-FC1 | 2018-12-17 | 338.4218 | STORET | Waters shall not contain chemical constituents in concentrations that adversely affect beneficial uses. | The aluminum criterion for the protection of aquatic life, is pH, total hardness, and dissolved organic carbon (DOC) dependent. When total hardness or DOC data were not available, default values based on the level III ecoregions developed by U.S EPA were substituted (EPA, 2018). When pH data were not available, the median pH value for the ecoregion, a pH value from a comparable waterbody, or a pH value from a local study in the same waterbody was used as a comparable surrogate. | 4986 | 5790 | 4948
Regional Board 5 - Central Valley Region | Kelsey Creek (Lake County) | Warm Freshwater Habitat | CA_BVR-KC1 | 2015-12-10 | 478.6207 | STORET | Waters shall not contain chemical constituents in concentrations that adversely affect beneficial uses. | The aluminum criterion for the protection of aquatic life, is pH, total hardness, and dissolved organic carbon (DOC) dependent. When total hardness or DOC data were not available, default values based on the level III ecoregions developed by U.S EPA were substituted (EPA, 2018). When pH data were not available, the median pH value for the ecoregion, a pH value from a comparable waterbody, or a pH value from a local study in the same waterbody was used as a comparable surrogate. | 4986 | 5790 | 4948
Regional Board 5 - Central Valley Region | Kelsey Creek (Lake County) | Warm Freshwater Habitat | CA_BVR-KC1 | 2016-01-19 | 649.1349 | STORET | Waters shall not contain chemical constituents in concentrations that adversely affect beneficial uses. | The aluminum criterion for the protection of aquatic life, is pH, total hardness, and dissolved organic carbon (DOC) dependent. When total hardness or DOC data were not available, default values based on the level III ecoregions developed by U.S EPA were substituted (EPA, 2018). When pH data were not available, the median pH value for the ecoregion, a pH value from a comparable waterbody, or a pH value from a local study in the same waterbody was used as a comparable surrogate. | 4986 | 5790 | 4948
Regional Board 5 - Central Valley Region | Kelsey Creek (Lake County) | Warm Freshwater Habitat | CA_BVR-KC1 | 2016-03-10 | 552.7056 | STORET | Waters shall not contain chemical constituents in concentrations that adversely affect beneficial uses. | The aluminum criterion for the protection of aquatic life, is pH, total hardness, and dissolved organic carbon (DOC) dependent. When total hardness or DOC data were not available, default values based on the level III ecoregions developed by U.S EPA were substituted (EPA, 2018). When pH data were not available, the median pH value for the ecoregion, a pH value from a comparable waterbody, or a pH value from a local study in the same waterbody was used as a comparable surrogate. | 4986 | 5790 | 4948
Regional Board 5 - Central Valley Region | Manning Creek (Lake County) | Warm Freshwater Habitat | CA_BVR-MC1 | 2018-11-29 | 635.1493 | STORET | Waters shall not contain chemical constituents in concentrations that adversely affect beneficial uses. | The aluminum criterion for the protection of aquatic life, is pH, total hardness, and dissolved organic carbon (DOC) dependent. When total hardness or DOC data were not available, default values based on the level III ecoregions developed by U.S EPA were substituted (EPA, 2018). When pH data were not available, the median pH value for the ecoregion, a pH value from a comparable waterbody, or a pH value from a local study in the same waterbody was used as a comparable surrogate. | 4986 | 5790 | 4948
Regional Board 5 - Central Valley Region | Manning Creek (Lake County) | Warm Freshwater Habitat | CA_BVR-MC1 | 2018-12-17 | 469.1356 | STORET | Waters shall not contain chemical constituents in concentrations that adversely affect beneficial uses. | The aluminum criterion for the protection of aquatic life, is pH, total hardness, and dissolved organic carbon (DOC) dependent. When total hardness or DOC data were not available, default values based on the level III ecoregions developed by U.S EPA were substituted (EPA, 2018). When pH data were not available, the median pH value for the ecoregion, a pH value from a comparable waterbody, or a pH value from a local study in the same waterbody was used as a comparable surrogate. | 4986 | 5790 | 4948
Regional Board 5 - Central Valley Region | Manning Creek (Lake County) | Warm Freshwater Habitat | CA_BVR-MC2 | 2018-11-29 | 513.9129 | STORET | Waters shall not contain chemical constituents in concentrations that adversely affect beneficial uses. | The aluminum criterion for the protection of aquatic life, is pH, total hardness, and dissolved organic carbon (DOC) dependent. When total hardness or DOC data were not available, default values based on the level III ecoregions developed by U.S EPA were substituted (EPA, 2018). When pH data were not available, the median pH value for the ecoregion, a pH value from a comparable waterbody, or a pH value from a local study in the same waterbody was used as a comparable surrogate. | 4986 | 5790 | 4948
Regional Board 5 - Central Valley Region | Manning Creek (Lake County) | Warm Freshwater Habitat | CA_BVR-MC2 | 2018-12-17 | 394.3466 | STORET | Waters shall not contain chemical constituents in concentrations that adversely affect beneficial uses. | The aluminum criterion for the protection of aquatic life, is pH, total hardness, and dissolved organic carbon (DOC) dependent. When total hardness or DOC data were not available, default values based on the level III ecoregions developed by U.S EPA were substituted (EPA, 2018). When pH data were not available, the median pH value for the ecoregion, a pH value from a comparable waterbody, or a pH value from a local study in the same waterbody was used as a comparable surrogate. | 4986 | 5790 | 4948
Regional Board 5 - Central Valley Region | Putah Creek, Upper (Lake and Napa Counties) | Warm Freshwater Habitat | CA_BVR-PC1 | 2016-03-10 | 239.541 | STORET | Waters shall not contain chemical constituents in concentrations that adversely affect beneficial uses. | The aluminum criterion for the protection of aquatic life, is pH, total hardness, and dissolved organic carbon (DOC) dependent. When total hardness or DOC data were not available, default values based on the level III ecoregions developed by U.S EPA were substituted (EPA, 2018). When pH data were not available, the median pH value for the ecoregion, a pH value from a comparable waterbody, or a pH value from a local study in the same waterbody was used as a comparable surrogate. | 4986 | 5790 | 4948
Regional Board 5 - Central Valley Region | Saint Helena Creek (Lake County) | Warm Freshwater Habitat | CA_BVR-SHC1 | 2016-03-10 | 231.3233 | STORET | Waters shall not contain chemical constituents in concentrations that adversely affect beneficial uses. | The aluminum criterion for the protection of aquatic life, is pH, total hardness, and dissolved organic carbon (DOC) dependent. When total hardness or DOC data were not available, default values based on the level III ecoregions developed by U.S EPA were substituted (EPA, 2018). When pH data were not available, the median pH value for the ecoregion, a pH value from a comparable waterbody, or a pH value from a local study in the same waterbody was used as a comparable surrogate. | 4986 | 5790 | 4948
Regional Board 5 - Central Valley Region | American River, Lower (Nimbus Dam to confluence with Sacramento River) | Warm Freshwater Habitat | Discovery | 2010-10-05 | 756.1022 | SRCSD's Coordinated Monitoring Program | Waters shall not contain chemical constituents in concentrations that adversely affect beneficial uses. | The aluminum criterion for the protection of aquatic life, is pH, total hardness, and dissolved organic carbon (DOC) dependent. When total hardness or DOC data were not available, default values based on the level III ecoregions developed by U.S EPA were substituted (EPA, 2018). When pH data were not available, the median pH value for the ecoregion, a pH value from a comparable waterbody, or a pH value from a local study in the same waterbody was used as a comparable surrogate. | 4986 | 5790 | 5379
Regional Board 5 - Central Valley Region | American River, Lower (Nimbus Dam to confluence with Sacramento River) | Warm Freshwater Habitat | Discovery | 2010-10-24 | 704.9566 | SRCSD's Coordinated Monitoring Program | Waters shall not contain chemical constituents in concentrations that adversely affect beneficial uses. | The aluminum criterion for the protection of aquatic life, is pH, total hardness, and dissolved organic carbon (DOC) dependent. When total hardness or DOC data were not available, default values based on the level III ecoregions developed by U.S EPA were substituted (EPA, 2018). When pH data were not available, the median pH value for the ecoregion, a pH value from a comparable waterbody, or a pH value from a local study in the same waterbody was used as a comparable surrogate. | 4986 | 5790 | 5379
Regional Board 5 - Central Valley Region | American River, Lower (Nimbus Dam to confluence with Sacramento River) | Warm Freshwater Habitat | Discovery | 2010-12-06 | 762.7639 | SRCSD's Coordinated Monitoring Program | Waters shall not contain chemical constituents in concentrations that adversely affect beneficial uses. | The aluminum criterion for the protection of aquatic life, is pH, total hardness, and dissolved organic carbon (DOC) dependent. When total hardness or DOC data were not available, default values based on the level III ecoregions developed by U.S EPA were substituted (EPA, 2018). When pH data were not available, the median pH value for the ecoregion, a pH value from a comparable waterbody, or a pH value from a local study in the same waterbody was used as a comparable surrogate. | 4986 | 5790 | 5379
Regional Board 5 - Central Valley Region | American River, Lower (Nimbus Dam to confluence with Sacramento River) | Warm Freshwater Habitat | Discovery | 2011-02-16 | 1265.2029 | SRCSD's Coordinated Monitoring Program | Waters shall not contain chemical constituents in concentrations that adversely affect beneficial uses. | The aluminum criterion for the protection of aquatic life, is pH, total hardness, and dissolved organic carbon (DOC) dependent. When total hardness or DOC data were not available, default values based on the level III ecoregions developed by U.S EPA were substituted (EPA, 2018). When pH data were not available, the median pH value for the ecoregion, a pH value from a comparable waterbody, or a pH value from a local study in the same waterbody was used as a comparable surrogate. | 4986 | 5790 | 5379
Regional Board 5 - Central Valley Region | American River, Lower (Nimbus Dam to confluence with Sacramento River) | Warm Freshwater Habitat | Discovery | 2011-04-19 | 787.3843 | SRCSD's Coordinated Monitoring Program | Waters shall not contain chemical constituents in concentrations that adversely affect beneficial uses. | The aluminum criterion for the protection of aquatic life, is pH, total hardness, and dissolved organic carbon (DOC) dependent. When total hardness or DOC data were not available, default values based on the level III ecoregions developed by U.S EPA were substituted (EPA, 2018). When pH data were not available, the median pH value for the ecoregion, a pH value from a comparable waterbody, or a pH value from a local study in the same waterbody was used as a comparable surrogate. | 4986 | 5790 | 5379
Regional Board 5 - Central Valley Region | American River, Lower (Nimbus Dam to confluence with Sacramento River) | Warm Freshwater Habitat | Nimbus | 2010-10-05 | 400.1763 | SRCSD's Coordinated Monitoring Program | Waters shall not contain chemical constituents in concentrations that adversely affect beneficial uses. | The aluminum criterion for the protection of aquatic life, is pH, total hardness, and dissolved organic carbon (DOC) dependent. When total hardness or DOC data were not available, default values based on the level III ecoregions developed by U.S EPA were substituted (EPA, 2018). When pH data were not available, the median pH value for the ecoregion, a pH value from a comparable waterbody, or a pH value from a local study in the same waterbody was used as a comparable surrogate. | 4986 | 5790 | 5379
Regional Board 5 - Central Valley Region | American River, Lower (Nimbus Dam to confluence with Sacramento River) | Warm Freshwater Habitat | Nimbus | 2010-10-24 | 463.6296 | SRCSD's Coordinated Monitoring Program | Waters shall not contain chemical constituents in concentrations that adversely affect beneficial uses. | The aluminum criterion for the protection of aquatic life, is pH, total hardness, and dissolved organic carbon (DOC) dependent. When total hardness or DOC data were not available, default values based on the level III ecoregions developed by U.S EPA were substituted (EPA, 2018). When pH data were not available, the median pH value for the ecoregion, a pH value from a comparable waterbody, or a pH value from a local study in the same waterbody was used as a comparable surrogate. | 4986 | 5790 | 5379
Regional Board 5 - Central Valley Region | American River, Lower (Nimbus Dam to confluence with Sacramento River) | Warm Freshwater Habitat | Nimbus | 2010-12-06 | 610.2745 | SRCSD's Coordinated Monitoring Program | Waters shall not contain chemical constituents in concentrations that adversely affect beneficial uses. | The aluminum criterion for the protection of aquatic life, is pH, total hardness, and dissolved organic carbon (DOC) dependent. When total hardness or DOC data were not available, default values based on the level III ecoregions developed by U.S EPA were substituted (EPA, 2018). When pH data were not available, the median pH value for the ecoregion, a pH value from a comparable waterbody, or a pH value from a local study in the same waterbody was used as a comparable surrogate. | 4986 | 5790 | 5379
Regional Board 5 - Central Valley Region | American River, Lower (Nimbus Dam to confluence with Sacramento River) | Warm Freshwater Habitat | Nimbus | 2011-02-16 | 343.623 | SRCSD's Coordinated Monitoring Program | Waters shall not contain chemical constituents in concentrations that adversely affect beneficial uses. | The aluminum criterion for the protection of aquatic life, is pH, total hardness, and dissolved organic carbon (DOC) dependent. When total hardness or DOC data were not available, default values based on the level III ecoregions developed by U.S EPA were substituted (EPA, 2018). When pH data were not available, the median pH value for the ecoregion, a pH value from a comparable waterbody, or a pH value from a local study in the same waterbody was used as a comparable surrogate. | 4986 | 5790 | 5379
Regional Board 5 - Central Valley Region | American River, Lower (Nimbus Dam to confluence with Sacramento River) | Warm Freshwater Habitat | Nimbus | 2011-04-19 | 988.544 | SRCSD's Coordinated Monitoring Program | Waters shall not contain chemical constituents in concentrations that adversely affect beneficial uses. | The aluminum criterion for the protection of aquatic life, is pH, total hardness, and dissolved organic carbon (DOC) dependent. When total hardness or DOC data were not available, default values based on the level III ecoregions developed by U.S EPA were substituted (EPA, 2018). When pH data were not available, the median pH value for the ecoregion, a pH value from a comparable waterbody, or a pH value from a local study in the same waterbody was used as a comparable surrogate. | 4986 | 5790 | 5379
Regional Board 5 - Central Valley Region | Feather River, Middle Fork (Sierra Valley to Lake Oroville, Butte and Plumas Counties) | Warm Freshwater Habitat | USGS-11393000 | 2011-09-21 | 797.028 | USGS California Water Science Center | Waters shall not contain chemical constituents in concentrations that adversely affect beneficial uses. | The aluminum criterion for the protection of aquatic life, is pH, total hardness, and dissolved organic carbon (DOC) dependent. When total hardness or DOC data were not available, default values based on the level III ecoregions developed by U.S EPA were substituted (EPA, 2018). When pH data were not available, the median pH value for the ecoregion, a pH value from a comparable waterbody, or a pH value from a local study in the same waterbody was used as a comparable surrogate. | 4986 | 5790 | 5414
Regional Board 5 - Central Valley Region | Yuba River, South Fork (Headwaters to Spaulding, Lake) | Warm Freshwater Habitat | USGS-11414000 | 2012-09-25 | 750.9683 | USGS California Water Science Center | Waters shall not contain chemical constituents in concentrations that adversely affect beneficial uses. | The aluminum criterion for the protection of aquatic life, is pH, total hardness, and dissolved organic carbon (DOC) dependent. When total hardness or DOC data were not available, default values based on the level III ecoregions developed by U.S EPA were substituted (EPA, 2018). When pH data were not available, the median pH value for the ecoregion, a pH value from a comparable waterbody, or a pH value from a local study in the same waterbody was used as a comparable surrogate. | 4986 | 5790 | 5414
Regional Board 5 - Central Valley Region | American River, Silver Fork (Silver Fork Bridge to South Fork) | Warm Freshwater Habitat | USGS-384526120162901 | 2012-11-14 | 773.842 | USGS California Water Science Center | Waters shall not contain chemical constituents in concentrations that adversely affect beneficial uses. | The aluminum criterion for the protection of aquatic life, is pH, total hardness, and dissolved organic carbon (DOC) dependent. When total hardness or DOC data were not available, default values based on the level III ecoregions developed by U.S EPA were substituted (EPA, 2018). When pH data were not available, the median pH value for the ecoregion, a pH value from a comparable waterbody, or a pH value from a local study in the same waterbody was used as a comparable surrogate. | 4986 | 5790 | 5414
Regional Board 5 - Central Valley Region | American River, South Fork (below Slab Creek Reservoir to Folsom Lake) | Warm Freshwater Habitat | USGS-384634120445301 | 2012-11-14 | 773.842 | USGS California Water Science Center | Waters shall not contain chemical constituents in concentrations that adversely affect beneficial uses. | The aluminum criterion for the protection of aquatic life, is pH, total hardness, and dissolved organic carbon (DOC) dependent. When total hardness or DOC data were not available, default values based on the level III ecoregions developed by U.S EPA were substituted (EPA, 2018). When pH data were not available, the median pH value for the ecoregion, a pH value from a comparable waterbody, or a pH value from a local study in the same waterbody was used as a comparable surrogate. | 4986 | 5790 | 5414
Regional Board 5 - Central Valley Region | Rubicon River from Oxbow Reservoir to Hell Hole Reservoir | Warm Freshwater Habitat | USGS-385957120432401 | 2012-11-15 | 640.1913 | USGS California Water Science Center | Waters shall not contain chemical constituents in concentrations that adversely affect beneficial uses. | The aluminum criterion for the protection of aquatic life, is pH, total hardness, and dissolved organic carbon (DOC) dependent. When total hardness or DOC data were not available, default values based on the level III ecoregions developed by U.S EPA were substituted (EPA, 2018). When pH data were not available, the median pH value for the ecoregion, a pH value from a comparable waterbody, or a pH value from a local study in the same waterbody was used as a comparable surrogate. | 4986 | 5790 | 5414
Regional Board 5 - Central Valley Region | North Fork of the Middle Fork of the American River (Placer County) | Warm Freshwater Habitat | USGS-390120120431601 | 2012-11-15 | 608.8957 | USGS California Water Science Center | Waters shall not contain chemical constituents in concentrations that adversely affect beneficial uses. | The aluminum criterion for the protection of aquatic life, is pH, total hardness, and dissolved organic carbon (DOC) dependent. When total hardness or DOC data were not available, default values based on the level III ecoregions developed by U.S EPA were substituted (EPA, 2018). When pH data were not available, the median pH value for the ecoregion, a pH value from a comparable waterbody, or a pH value from a local study in the same waterbody was used as a comparable surrogate. | 4986 | 5790 | 5414
Regional Board 5 - Central Valley Region | South Wolf Creek (Nevada County) | Warm Freshwater Habitat | USGS-390722121013901 | 2012-09-06 | 790.3295 | USGS California Water Science Center | Waters shall not contain chemical constituents in concentrations that adversely affect beneficial uses. | The aluminum criterion for the protection of aquatic life, is pH, total hardness, and dissolved organic carbon (DOC) dependent. When total hardness or DOC data were not available, default values based on the level III ecoregions developed by U.S EPA were substituted (EPA, 2018). When pH data were not available, the median pH value for the ecoregion, a pH value from a comparable waterbody, or a pH value from a local study in the same waterbody was used as a comparable surrogate. | 4986 | 5790 | 5414
Regional Board 5 - Central Valley Region | Wolf Creek (Nevada County) | Warm Freshwater Habitat | USGS-390955121034101 | 2012-09-06 | 773.842 | USGS California Water Science Center | Waters shall not contain chemical constituents in concentrations that adversely affect beneficial uses. | The aluminum criterion for the protection of aquatic life, is pH, total hardness, and dissolved organic carbon (DOC) dependent. When total hardness or DOC data were not available, default values based on the level III ecoregions developed by U.S EPA were substituted (EPA, 2018). When pH data were not available, the median pH value for the ecoregion, a pH value from a comparable waterbody, or a pH value from a local study in the same waterbody was used as a comparable surrogate. | 4986 | 5790 | 5414
Regional Board 5 - Central Valley Region | Deer Creek, South Fork (Nevada County) | Warm Freshwater Habitat | USGS-391754120504801 | 2012-09-25 | 773.842 | USGS California Water Science Center | Waters shall not contain chemical constituents in concentrations that adversely affect beneficial uses. | The aluminum criterion for the protection of aquatic life, is pH, total hardness, and dissolved organic carbon (DOC) dependent. When total hardness or DOC data were not available, default values based on the level III ecoregions developed by U.S EPA were substituted (EPA, 2018). When pH data were not available, the median pH value for the ecoregion, a pH value from a comparable waterbody, or a pH value from a local study in the same waterbody was used as a comparable surrogate. | 4986 | 5790 | 5414
Regional Board 5 - Central Valley Region | Yuba River, South Fork (Spaulding Reservoir to Englebright Reservoir) | Warm Freshwater Habitat | USGS-391911120392201 | 2011-09-07 | 735.6988 | USGS California Water Science Center | Waters shall not contain chemical constituents in concentrations that adversely affect beneficial uses. | The aluminum criterion for the protection of aquatic life, is pH, total hardness, and dissolved organic carbon (DOC) dependent. When total hardness or DOC data were not available, default values based on the level III ecoregions developed by U.S EPA were substituted (EPA, 2018). When pH data were not available, the median pH value for the ecoregion, a pH value from a comparable waterbody, or a pH value from a local study in the same waterbody was used as a comparable surrogate. | 4986 | 5790 | 5414
Regional Board 5 - Central Valley Region | Yuba River, South Fork (Spaulding Reservoir to Englebright Reservoir) | Warm Freshwater Habitat | USGS-391911120392201 | 2012-09-20 | 750.9683 | USGS California Water Science Center | Waters shall not contain chemical constituents in concentrations that adversely affect beneficial uses. | The aluminum criterion for the protection of aquatic life, is pH, total hardness, and dissolved organic carbon (DOC) dependent. When total hardness or DOC data were not available, default values based on the level III ecoregions developed by U.S EPA were substituted (EPA, 2018). When pH data were not available, the median pH value for the ecoregion, a pH value from a comparable waterbody, or a pH value from a local study in the same waterbody was used as a comparable surrogate. | 4986 | 5790 | 5414
Regional Board 5 - Central Valley Region | Yuba River, South Fork (Spaulding Reservoir to Englebright Reservoir) | Warm Freshwater Habitat | USGS-392119120484901 | 2011-09-07 | 640.1913 | USGS California Water Science Center | Waters shall not contain chemical constituents in concentrations that adversely affect beneficial uses. | The aluminum criterion for the protection of aquatic life, is pH, total hardness, and dissolved organic carbon (DOC) dependent. When total hardness or DOC data were not available, default values based on the level III ecoregions developed by U.S EPA were substituted (EPA, 2018). When pH data were not available, the median pH value for the ecoregion, a pH value from a comparable waterbody, or a pH value from a local study in the same waterbody was used as a comparable surrogate. | 4986 | 5790 | 5414
Regional Board 5 - Central Valley Region | Fordyce Creek (Nevada County) | Warm Freshwater Habitat | USGS-392122120364501 | 2012-10-01 | 782.6864 | USGS California Water Science Center | Waters shall not contain chemical constituents in concentrations that adversely affect beneficial uses. | The aluminum criterion for the protection of aquatic life, is pH, total hardness, and dissolved organic carbon (DOC) dependent. When total hardness or DOC data were not available, default values based on the level III ecoregions developed by U.S EPA were substituted (EPA, 2018). When pH data were not available, the median pH value for the ecoregion, a pH value from a comparable waterbody, or a pH value from a local study in the same waterbody was used as a comparable surrogate. | 4986 | 5790 | 5414
Regional Board 5 - Central Valley Region | Feather River, South Fork (from Little Grass Valley Reservoir to Lake Oroville, Butte and Plumas Counties) | Warm Freshwater Habitat | USGS-393302121124501 | 2012-10-31 | 692.0479 | USGS California Water Science Center | Waters shall not contain chemical constituents in concentrations that adversely affect beneficial uses. | The aluminum criterion for the protection of aquatic life, is pH, total hardness, and dissolved organic carbon (DOC) dependent. When total hardness or DOC data were not available, default values based on the level III ecoregions developed by U.S EPA were substituted (EPA, 2018). When pH data were not available, the median pH value for the ecoregion, a pH value from a comparable waterbody, or a pH value from a local study in the same waterbody was used as a comparable surrogate. | 4986 | 5790 | 5414
Regional Board 5 - Central Valley Region | Feather River, South Fork (from Little Grass Valley Reservoir to Lake Oroville, Butte and Plumas Counties) | Warm Freshwater Habitat | USGS-394034121051801 | 2012-10-17 | 750.9683 | USGS California Water Science Center | Waters shall not contain chemical constituents in concentrations that adversely affect beneficial uses. | The aluminum criterion for the protection of aquatic life, is pH, total hardness, and dissolved organic carbon (DOC) dependent. When total hardness or DOC data were not available, default values based on the level III ecoregions developed by U.S EPA were substituted (EPA, 2018). When pH data were not available, the median pH value for the ecoregion, a pH value from a comparable waterbody, or a pH value from a local study in the same waterbody was used as a comparable surrogate. | 4986 | 5790 | 5414
Regional Board 5 - Central Valley Region | Feather River, Middle Fork (Sierra Valley to Lake Oroville, Butte and Plumas Counties) | Warm Freshwater Habitat | USGS-394237121161801 | 2012-10-31 | 750.9683 | USGS California Water Science Center | Waters shall not contain chemical constituents in concentrations that adversely affect beneficial uses. | The aluminum criterion for the protection of aquatic life, is pH, total hardness, and dissolved organic carbon (DOC) dependent. When total hardness or DOC data were not available, default values based on the level III ecoregions developed by U.S EPA were substituted (EPA, 2018). When pH data were not available, the median pH value for the ecoregion, a pH value from a comparable waterbody, or a pH value from a local study in the same waterbody was used as a comparable surrogate. | 4986 | 5790 | 5414
Regional Board 5 - Central Valley Region | Feather River, Middle Fork (Sierra Valley to Lake Oroville, Butte and Plumas Counties) | Warm Freshwater Habitat | USGS-394647120314501 | 2011-09-22 | 853.9132 | USGS California Water Science Center | Waters shall not contain chemical constituents in concentrations that adversely affect beneficial uses. | The aluminum criterion for the protection of aquatic life, is pH, total hardness, and dissolved organic carbon (DOC) dependent. When total hardness or DOC data were not available, default values based on the level III ecoregions developed by U.S EPA were substituted (EPA, 2018). When pH data were not available, the median pH value for the ecoregion, a pH value from a comparable waterbody, or a pH value from a local study in the same waterbody was used as a comparable surrogate. | 4986 | 5790 | 5414
Regional Board 5 - Central Valley Region | Feather River, Middle Fork (Sierra Valley to Lake Oroville, Butte and Plumas Counties) | Warm Freshwater Habitat | USGS-395141120504901 | 2012-11-07 | 802.9701 | USGS California Water Science Center | Waters shall not contain chemical constituents in concentrations that adversely affect beneficial uses. | The aluminum criterion for the protection of aquatic life, is pH, total hardness, and dissolved organic carbon (DOC) dependent. When total hardness or DOC data were not available, default values based on the level III ecoregions developed by U.S EPA were substituted (EPA, 2018). When pH data were not available, the median pH value for the ecoregion, a pH value from a comparable waterbody, or a pH value from a local study in the same waterbody was used as a comparable surrogate. | 4986 | 5790 | 5414
Regional Board 5 - Central Valley Region | Spanish Creek (Plumas County) | Warm Freshwater Habitat | USGS-395830120542501 | 2011-09-20 | 664.5817 | USGS California Water Science Center | Waters shall not contain chemical constituents in concentrations that adversely affect beneficial uses. | The aluminum criterion for the protection of aquatic life, is pH, total hardness, and dissolved organic carbon (DOC) dependent. When total hardness or DOC data were not available, default values based on the level III ecoregions developed by U.S EPA were substituted (EPA, 2018). When pH data were not available, the median pH value for the ecoregion, a pH value from a comparable waterbody, or a pH value from a local study in the same waterbody was used as a comparable surrogate. | 4986 | 5790 | 5414
Regional Board 5 - Central Valley Region | Spanish Creek (Plumas County) | Warm Freshwater Habitat | USGS-400129120580701 | 2011-09-20 | 716.567 | USGS California Water Science Center | Waters shall not contain chemical constituents in concentrations that adversely affect beneficial uses. | The aluminum criterion for the protection of aquatic life, is pH, total hardness, and dissolved organic carbon (DOC) dependent. When total hardness or DOC data were not available, default values based on the level III ecoregions developed by U.S EPA were substituted (EPA, 2018). When pH data were not available, the median pH value for the ecoregion, a pH value from a comparable waterbody, or a pH value from a local study in the same waterbody was used as a comparable surrogate. | 4986 | 5790 | 5414
Regional Board 5 - Central Valley Region | Spanish Creek (Plumas County) | Warm Freshwater Habitat | USGS-400129120580701 | 2012-10-16 | 640.1913 | USGS California Water Science Center | Waters shall not contain chemical constituents in concentrations that adversely affect beneficial uses. | The aluminum criterion for the protection of aquatic life, is pH, total hardness, and dissolved organic carbon (DOC) dependent. When total hardness or DOC data were not available, default values based on the level III ecoregions developed by U.S EPA were substituted (EPA, 2018). When pH data were not available, the median pH value for the ecoregion, a pH value from a comparable waterbody, or a pH value from a local study in the same waterbody was used as a comparable surrogate. | 4986 | 5790 | 5414
Regional Board 5 - Central Valley Region | Sacramento River (Knights Landing to the Delta) | Warm Freshwater Habitat | Veterans | 2010-10-05 | 984.2797 | SRCSD's Coordinated Monitoring Program | Waters shall not contain chemical constituents in concentrations that adversely affect beneficial uses. | The aluminum criterion for the protection of aquatic life, is pH, total hardness, and dissolved organic carbon (DOC) dependent. When total hardness or DOC data were not available, default values based on the level III ecoregions developed by U.S EPA were substituted (EPA, 2018). When pH data were not available, the median pH value for the ecoregion, a pH value from a comparable waterbody, or a pH value from a local study in the same waterbody was used as a comparable surrogate. | 4986 | 5790 | 5379
Regional Board 5 - Central Valley Region | Sacramento River (Knights Landing to the Delta) | Warm Freshwater Habitat | Veterans | 2010-10-24 | 883.1473 | SRCSD's Coordinated Monitoring Program | Waters shall not contain chemical constituents in concentrations that adversely affect beneficial uses. | The aluminum criterion for the protection of aquatic life, is pH, total hardness, and dissolved organic carbon (DOC) dependent. When total hardness or DOC data were not available, default values based on the level III ecoregions developed by U.S EPA were substituted (EPA, 2018). When pH data were not available, the median pH value for the ecoregion, a pH value from a comparable waterbody, or a pH value from a local study in the same waterbody was used as a comparable surrogate. | 4986 | 5790 | 5379
Regional Board 5 - Central Valley Region | Sacramento River (Knights Landing to the Delta) | Warm Freshwater Habitat | Veterans | 2010-12-06 | 862.7344 | SRCSD's Coordinated Monitoring Program | Waters shall not contain chemical constituents in concentrations that adversely affect beneficial uses. | The aluminum criterion for the protection of aquatic life, is pH, total hardness, and dissolved organic carbon (DOC) dependent. When total hardness or DOC data were not available, default values based on the level III ecoregions developed by U.S EPA were substituted (EPA, 2018). When pH data were not available, the median pH value for the ecoregion, a pH value from a comparable waterbody, or a pH value from a local study in the same waterbody was used as a comparable surrogate. | 4986 | 5790 | 5379
Regional Board 5 - Central Valley Region | Sacramento River (Knights Landing to the Delta) | Warm Freshwater Habitat | Veterans | 2011-02-16 | 981.5544 | SRCSD's Coordinated Monitoring Program | Waters shall not contain chemical constituents in concentrations that adversely affect beneficial uses. | The aluminum criterion for the protection of aquatic life, is pH, total hardness, and dissolved organic carbon (DOC) dependent. When total hardness or DOC data were not available, default values based on the level III ecoregions developed by U.S EPA were substituted (EPA, 2018). When pH data were not available, the median pH value for the ecoregion, a pH value from a comparable waterbody, or a pH value from a local study in the same waterbody was used as a comparable surrogate. | 4986 | 5790 | 5379
Regional Board 5 - Central Valley Region | Sacramento River (Knights Landing to the Delta) | Warm Freshwater Habitat | Veterans | 2011-04-19 | 815.5258 | SRCSD's Coordinated Monitoring Program | Waters shall not contain chemical constituents in concentrations that adversely affect beneficial uses. | The aluminum criterion for the protection of aquatic life, is pH, total hardness, and dissolved organic carbon (DOC) dependent. When total hardness or DOC data were not available, default values based on the level III ecoregions developed by U.S EPA were substituted (EPA, 2018). When pH data were not available, the median pH value for the ecoregion, a pH value from a comparable waterbody, or a pH value from a local study in the same waterbody was used as a comparable surrogate. | 4986 | 5790 | 5379
Regional Board 5 - Central Valley Region | Little Dry Creek, South Fork (Butte County) | Warm Freshwater Habitat | 520BUT207 | 2018-12-17 | 739.9836 | SWAMP RWB5 Monitoring | Waters shall not contain chemical constituents in concentrations that adversely affect beneficial uses. | The aluminum criterion for the protection of aquatic life, is pH, total hardness, and dissolved organic carbon (DOC) dependent. When total hardness or DOC data were not available, default values based on the level III ecoregions developed by U.S EPA were substituted (EPA, 2018). When pH data were not available, the median pH value for the ecoregion, a pH value from a comparable waterbody, or a pH value from a local study in the same waterbody was used as a comparable surrogate. | 4986 | 5790 | 5395
Regional Board 5 - Central Valley Region | Little Dry Creek, South Fork (Butte County) | Warm Freshwater Habitat | 520BUT207 | 2019-01-09 | 675.0786 | SWAMP RWB5 Monitoring | Waters shall not contain chemical constituents in concentrations that adversely affect beneficial uses. | The aluminum criterion for the protection of aquatic life, is pH, total hardness, and dissolved organic carbon (DOC) dependent. When total hardness or DOC data were not available, default values based on the level III ecoregions developed by U.S EPA were substituted (EPA, 2018). When pH data were not available, the median pH value for the ecoregion, a pH value from a comparable waterbody, or a pH value from a local study in the same waterbody was used as a comparable surrogate. | 4986 | 5790 | 5395
Regional Board 5 - Central Valley Region | Little Dry Creek, South Fork (Butte County) | Warm Freshwater Habitat | 520BUT207 | 2019-01-17 | 675.8946 | SWAMP RWB5 Monitoring | Waters shall not contain chemical constituents in concentrations that adversely affect beneficial uses. | The aluminum criterion for the protection of aquatic life, is pH, total hardness, and dissolved organic carbon (DOC) dependent. When total hardness or DOC data were not available, default values based on the level III ecoregions developed by U.S EPA were substituted (EPA, 2018). When pH data were not available, the median pH value for the ecoregion, a pH value from a comparable waterbody, or a pH value from a local study in the same waterbody was used as a comparable surrogate. | 4986 | 5790 | 5395
Regional Board 5 - Central Valley Region | Little Dry Creek, South Fork (Butte County) | Warm Freshwater Habitat | 520BUT207 | 2019-02-26 | 662.0964 | SWAMP RWB5 Monitoring | Waters shall not contain chemical constituents in concentrations that adversely affect beneficial uses. | The aluminum criterion for the protection of aquatic life, is pH, total hardness, and dissolved organic carbon (DOC) dependent. When total hardness or DOC data were not available, default values based on the level III ecoregions developed by U.S EPA were substituted (EPA, 2018). When pH data were not available, the median pH value for the ecoregion, a pH value from a comparable waterbody, or a pH value from a local study in the same waterbody was used as a comparable surrogate. | 4986 | 5790 | 5395
Regional Board 5 - Central Valley Region | Little Dry Creek, South Fork (Butte County) | Warm Freshwater Habitat | 520BUT207 | 2019-05-15 | 684.8293 | SWAMP RWB5 Monitoring | Waters shall not contain chemical constituents in concentrations that adversely affect beneficial uses. | The aluminum criterion for the protection of aquatic life, is pH, total hardness, and dissolved organic carbon (DOC) dependent. When total hardness or DOC data were not available, default values based on the level III ecoregions developed by U.S EPA were substituted (EPA, 2018). When pH data were not available, the median pH value for the ecoregion, a pH value from a comparable waterbody, or a pH value from a local study in the same waterbody was used as a comparable surrogate. | 4986 | 5790 | 5395
Regional Board 5 - Central Valley Region | Snake River (Butte and Sutter Counties) | Warm Freshwater Habitat | 520XLSNKR | 2007-05-16 | 957.2969 | ILRP_SVWQC | Waters shall not contain chemical constituents in concentrations that adversely affect beneficial uses. | The aluminum criterion for the protection of aquatic life, is pH, total hardness, and dissolved organic carbon (DOC) dependent. When total hardness or DOC data were not available, default values based on the level III ecoregions developed by U.S EPA were substituted (EPA, 2018). When pH data were not available, the median pH value for the ecoregion, a pH value from a comparable waterbody, or a pH value from a local study in the same waterbody was used as a comparable surrogate. | 4986 | 5790 | 3890
Regional Board 5 - Central Valley Region | Snake River (Butte and Sutter Counties) | Warm Freshwater Habitat | 520XLSNKR | 2007-06-19 | 489.6163 | ILRP_SVWQC | Waters shall not contain chemical constituents in concentrations that adversely affect beneficial uses. | The aluminum criterion for the protection of aquatic life, is pH, total hardness, and dissolved organic carbon (DOC) dependent. When total hardness or DOC data were not available, default values based on the level III ecoregions developed by U.S EPA were substituted (EPA, 2018). When pH data were not available, the median pH value for the ecoregion, a pH value from a comparable waterbody, or a pH value from a local study in the same waterbody was used as a comparable surrogate. | 4986 | 5790 | 3890
Regional Board 5 - Central Valley Region | Walker Creek (Glenn County) | Warm Freshwater Habitat | 520XWLKRC | 2007-05-15 | 350.6646 | ILRP_SVWQC | Waters shall not contain chemical constituents in concentrations that adversely affect beneficial uses. | The aluminum criterion for the protection of aquatic life, is pH, total hardness, and dissolved organic carbon (DOC) dependent. When total hardness or DOC data were not available, default values based on the level III ecoregions developed by U.S EPA were substituted (EPA, 2018). When pH data were not available, the median pH value for the ecoregion, a pH value from a comparable waterbody, or a pH value from a local study in the same waterbody was used as a comparable surrogate. | 4986 | 5790 | 3890
Regional Board 5 - Central Valley Region | Sutter Bypass | Warm Freshwater Habitat | CALWR_WQX-A0292700 | 2010-11-03 | 741.0215 | STORET | Waters shall not contain chemical constituents in concentrations that adversely affect beneficial uses. | The aluminum criterion for the protection of aquatic life, is pH, total hardness, and dissolved organic carbon (DOC) dependent. When total hardness or DOC data were not available, default values based on the level III ecoregions developed by U.S EPA were substituted (EPA, 2018). When pH data were not available, the median pH value for the ecoregion, a pH value from a comparable waterbody, or a pH value from a local study in the same waterbody was used as a comparable surrogate. | 4986 | 5790 | 4948
Regional Board 5 - Central Valley Region | Sutter Bypass | Warm Freshwater Habitat | CALWR_WQX-A0292700 | 2011-02-02 | 927.1991 | STORET | Waters shall not contain chemical constituents in concentrations that adversely affect beneficial uses. | The aluminum criterion for the protection of aquatic life, is pH, total hardness, and dissolved organic carbon (DOC) dependent. When total hardness or DOC data were not available, default values based on the level III ecoregions developed by U.S EPA were substituted (EPA, 2018). When pH data were not available, the median pH value for the ecoregion, a pH value from a comparable waterbody, or a pH value from a local study in the same waterbody was used as a comparable surrogate. | 4986 | 5790 | 4948
Regional Board 5 - Central Valley Region | Sutter Bypass | Warm Freshwater Habitat | CALWR_WQX-A0292700 | 2011-05-04 | 829.2274 | STORET | Waters shall not contain chemical constituents in concentrations that adversely affect beneficial uses. | The aluminum criterion for the protection of aquatic life, is pH, total hardness, and dissolved organic carbon (DOC) dependent. When total hardness or DOC data were not available, default values based on the level III ecoregions developed by U.S EPA were substituted (EPA, 2018). When pH data were not available, the median pH value for the ecoregion, a pH value from a comparable waterbody, or a pH value from a local study in the same waterbody was used as a comparable surrogate. | 4986 | 5790 | 4948
Regional Board 5 - Central Valley Region | Sutter Bypass | Warm Freshwater Habitat | CALWR_WQX-A0292700 | 2011-08-03 | 741.0215 | STORET | Waters shall not contain chemical constituents in concentrations that adversely affect beneficial uses. | The aluminum criterion for the protection of aquatic life, is pH, total hardness, and dissolved organic carbon (DOC) dependent. When total hardness or DOC data were not available, default values based on the level III ecoregions developed by U.S EPA were substituted (EPA, 2018). When pH data were not available, the median pH value for the ecoregion, a pH value from a comparable waterbody, or a pH value from a local study in the same waterbody was used as a comparable surrogate. | 4986 | 5790 | 4948
Regional Board 5 - Central Valley Region | Sutter Bypass | Warm Freshwater Habitat | CALWR_WQX-A0292700 | 2011-11-02 | 1031.7911 | STORET | Waters shall not contain chemical constituents in concentrations that adversely affect beneficial uses. | The aluminum criterion for the protection of aquatic life, is pH, total hardness, and dissolved organic carbon (DOC) dependent. When total hardness or DOC data were not available, default values based on the level III ecoregions developed by U.S EPA were substituted (EPA, 2018). When pH data were not available, the median pH value for the ecoregion, a pH value from a comparable waterbody, or a pH value from a local study in the same waterbody was used as a comparable surrogate. | 4986 | 5790 | 4948
Regional Board 5 - Central Valley Region | Sutter Bypass | Warm Freshwater Habitat | CALWR_WQX-A0292700 | 2012-02-01 | 829.2274 | STORET | Waters shall not contain chemical constituents in concentrations that adversely affect beneficial uses. | The aluminum criterion for the protection of aquatic life, is pH, total hardness, and dissolved organic carbon (DOC) dependent. When total hardness or DOC data were not available, default values based on the level III ecoregions developed by U.S EPA were substituted (EPA, 2018). When pH data were not available, the median pH value for the ecoregion, a pH value from a comparable waterbody, or a pH value from a local study in the same waterbody was used as a comparable surrogate. | 4986 | 5790 | 4948
Regional Board 5 - Central Valley Region | Sutter Bypass | Warm Freshwater Habitat | CALWR_WQX-A0292700 | 2012-05-09 | 741.0215 | STORET | Waters shall not contain chemical constituents in concentrations that adversely affect beneficial uses. | The aluminum criterion for the protection of aquatic life, is pH, total hardness, and dissolved organic carbon (DOC) dependent. When total hardness or DOC data were not available, default values based on the level III ecoregions developed by U.S EPA were substituted (EPA, 2018). When pH data were not available, the median pH value for the ecoregion, a pH value from a comparable waterbody, or a pH value from a local study in the same waterbody was used as a comparable surrogate. | 4986 | 5790 | 4948
Regional Board 5 - Central Valley Region | Sutter Bypass | Warm Freshwater Habitat | CALWR_WQX-A0292700 | 2012-08-08 | 594.5623 | STORET | Waters shall not contain chemical constituents in concentrations that adversely affect beneficial uses. | The aluminum criterion for the protection of aquatic life, is pH, total hardness, and dissolved organic carbon (DOC) dependent. When total hardness or DOC data were not available, default values based on the level III ecoregions developed by U.S EPA were substituted (EPA, 2018). When pH data were not available, the median pH value for the ecoregion, a pH value from a comparable waterbody, or a pH value from a local study in the same waterbody was used as a comparable surrogate. | 4986 | 5790 | 4948
Regional Board 5 - Central Valley Region | Sutter Bypass | Warm Freshwater Habitat | CALWR_WQX-A0292700 | 2012-11-07 | 594.5623 | STORET | Waters shall not contain chemical constituents in concentrations that adversely affect beneficial uses. | The aluminum criterion for the protection of aquatic life, is pH, total hardness, and dissolved organic carbon (DOC) dependent. When total hardness or DOC data were not available, default values based on the level III ecoregions developed by U.S EPA were substituted (EPA, 2018). When pH data were not available, the median pH value for the ecoregion, a pH value from a comparable waterbody, or a pH value from a local study in the same waterbody was used as a comparable surrogate. | 4986 | 5790 | 4948
Regional Board 5 - Central Valley Region | Sutter Bypass | Warm Freshwater Habitat | CALWR_WQX-A0292700 | 2013-02-07 | 927.1991 | STORET | Waters shall not contain chemical constituents in concentrations that adversely affect beneficial uses. | The aluminum criterion for the protection of aquatic life, is pH, total hardness, and dissolved organic carbon (DOC) dependent. When total hardness or DOC data were not available, default values based on the level III ecoregions developed by U.S EPA were substituted (EPA, 2018). When pH data were not available, the median pH value for the ecoregion, a pH value from a comparable waterbody, or a pH value from a local study in the same waterbody was used as a comparable surrogate. | 4986 | 5790 | 4948
Regional Board 5 - Central Valley Region | Sutter Bypass | Warm Freshwater Habitat | CALWR_WQX-A0292700 | 2013-05-08 | 829.2274 | STORET | Waters shall not contain chemical constituents in concentrations that adversely affect beneficial uses. | The aluminum criterion for the protection of aquatic life, is pH, total hardness, and dissolved organic carbon (DOC) dependent. When total hardness or DOC data were not available, default values based on the level III ecoregions developed by U.S EPA were substituted (EPA, 2018). When pH data were not available, the median pH value for the ecoregion, a pH value from a comparable waterbody, or a pH value from a local study in the same waterbody was used as a comparable surrogate. | 4986 | 5790 | 4948
Regional Board 5 - Central Valley Region | Sutter Bypass | Warm Freshwater Habitat | CALWR_WQX-A0292700 | 2013-08-07 | 741.0215 | STORET | Waters shall not contain chemical constituents in concentrations that adversely affect beneficial uses. | The aluminum criterion for the protection of aquatic life, is pH, total hardness, and dissolved organic carbon (DOC) dependent. When total hardness or DOC data were not available, default values based on the level III ecoregions developed by U.S EPA were substituted (EPA, 2018). When pH data were not available, the median pH value for the ecoregion, a pH value from a comparable waterbody, or a pH value from a local study in the same waterbody was used as a comparable surrogate. | 4986 | 5790 | 4948
Regional Board 5 - Central Valley Region | Sutter Bypass | Warm Freshwater Habitat | CALWR_WQX-A0292700 | 2013-11-06 | 741.0215 | STORET | Waters shall not contain chemical constituents in concentrations that adversely affect beneficial uses. | The aluminum criterion for the protection of aquatic life, is pH, total hardness, and dissolved organic carbon (DOC) dependent. When total hardness or DOC data were not available, default values based on the level III ecoregions developed by U.S EPA were substituted (EPA, 2018). When pH data were not available, the median pH value for the ecoregion, a pH value from a comparable waterbody, or a pH value from a local study in the same waterbody was used as a comparable surrogate. | 4986 | 5790 | 4948
Regional Board 5 - Central Valley Region | Sutter Bypass | Warm Freshwater Habitat | CALWR_WQX-A0292700 | 2014-02-05 | 1031.7911 | STORET | Waters shall not contain chemical constituents in concentrations that adversely affect beneficial uses. | The aluminum criterion for the protection of aquatic life, is pH, total hardness, and dissolved organic carbon (DOC) dependent. When total hardness or DOC data were not available, default values based on the level III ecoregions developed by U.S EPA were substituted (EPA, 2018). When pH data were not available, the median pH value for the ecoregion, a pH value from a comparable waterbody, or a pH value from a local study in the same waterbody was used as a comparable surrogate. | 4986 | 5790 | 4948
Regional Board 5 - Central Valley Region | Sutter Bypass | Warm Freshwater Habitat | CALWR_WQX-A0292700 | 2014-05-07 | 927.1991 | STORET | Waters shall not contain chemical constituents in concentrations that adversely affect beneficial uses. | The aluminum criterion for the protection of aquatic life, is pH, total hardness, and dissolved organic carbon (DOC) dependent. When total hardness or DOC data were not available, default values based on the level III ecoregions developed by U.S EPA were substituted (EPA, 2018). When pH data were not available, the median pH value for the ecoregion, a pH value from a comparable waterbody, or a pH value from a local study in the same waterbody was used as a comparable surrogate. | 4986 | 5790 | 4948
Regional Board 5 - Central Valley Region | Sutter Bypass | Warm Freshwater Habitat | CALWR_WQX-A0292700 | 2014-08-13 | 594.5623 | STORET | Waters shall not contain chemical constituents in concentrations that adversely affect beneficial uses. | The aluminum criterion for the protection of aquatic life, is pH, total hardness, and dissolved organic carbon (DOC) dependent. When total hardness or DOC data were not available, default values based on the level III ecoregions developed by U.S EPA were substituted (EPA, 2018). When pH data were not available, the median pH value for the ecoregion, a pH value from a comparable waterbody, or a pH value from a local study in the same waterbody was used as a comparable surrogate. | 4986 | 5790 | 4948
Regional Board 5 - Central Valley Region | Sutter Bypass | Warm Freshwater Habitat | CALWR_WQX-A0292700 | 2014-11-13 | 829.2274 | STORET | Waters shall not contain chemical constituents in concentrations that adversely affect beneficial uses. | The aluminum criterion for the protection of aquatic life, is pH, total hardness, and dissolved organic carbon (DOC) dependent. When total hardness or DOC data were not available, default values based on the level III ecoregions developed by U.S EPA were substituted (EPA, 2018). When pH data were not available, the median pH value for the ecoregion, a pH value from a comparable waterbody, or a pH value from a local study in the same waterbody was used as a comparable surrogate. | 4986 | 5790 | 4948
Regional Board 5 - Central Valley Region | Sutter Bypass | Warm Freshwater Habitat | CALWR_WQX-A0292700 | 2015-02-04 | 1031.7911 | STORET | Waters shall not contain chemical constituents in concentrations that adversely affect beneficial uses. | The aluminum criterion for the protection of aquatic life, is pH, total hardness, and dissolved organic carbon (DOC) dependent. When total hardness or DOC data were not available, default values based on the level III ecoregions developed by U.S EPA were substituted (EPA, 2018). When pH data were not available, the median pH value for the ecoregion, a pH value from a comparable waterbody, or a pH value from a local study in the same waterbody was used as a comparable surrogate. | 4986 | 5790 | 4948
Regional Board 5 - Central Valley Region | Sutter Bypass | Warm Freshwater Habitat | CALWR_WQX-A0292700 | 2015-05-06 | 1211.1038 | STORET | Waters shall not contain chemical constituents in concentrations that adversely affect beneficial uses. | The aluminum criterion for the protection of aquatic life, is pH, total hardness, and dissolved organic carbon (DOC) dependent. When total hardness or DOC data were not available, default values based on the level III ecoregions developed by U.S EPA were substituted (EPA, 2018). When pH data were not available, the median pH value for the ecoregion, a pH value from a comparable waterbody, or a pH value from a local study in the same waterbody was used as a comparable surrogate. | 4986 | 5790 | 4948
Regional Board 5 - Central Valley Region | Sutter Bypass | Warm Freshwater Habitat | CALWR_WQX-A0292700 | 2015-08-05 | 663.0043 | STORET | Waters shall not contain chemical constituents in concentrations that adversely affect beneficial uses. | The aluminum criterion for the protection of aquatic life, is pH, total hardness, and dissolved organic carbon (DOC) dependent. When total hardness or DOC data were not available, default values based on the level III ecoregions developed by U.S EPA were substituted (EPA, 2018). When pH data were not available, the median pH value for the ecoregion, a pH value from a comparable waterbody, or a pH value from a local study in the same waterbody was used as a comparable surrogate. | 4986 | 5790 | 4948
Regional Board 5 - Central Valley Region | Sutter Bypass | Warm Freshwater Habitat | CALWR_WQX-A0292700 | 2015-11-10 | 829.2274 | STORET | Waters shall not contain chemical constituents in concentrations that adversely affect beneficial uses. | The aluminum criterion for the protection of aquatic life, is pH, total hardness, and dissolved organic carbon (DOC) dependent. When total hardness or DOC data were not available, default values based on the level III ecoregions developed by U.S EPA were substituted (EPA, 2018). When pH data were not available, the median pH value for the ecoregion, a pH value from a comparable waterbody, or a pH value from a local study in the same waterbody was used as a comparable surrogate. | 4986 | 5790 | 4948
Regional Board 5 - Central Valley Region | San Joaquin River (Stanislaus River to Delta Boundary) | Warm Freshwater Habitat | CALWR_WQX-B0702000 | 2013-09-05 | 1310.4225 | STORET | Waters shall not contain chemical constituents in concentrations that adversely affect beneficial uses. | The aluminum criterion for the protection of aquatic life, is pH, total hardness, and dissolved organic carbon (DOC) dependent. When total hardness or DOC data were not available, default values based on the level III ecoregions developed by U.S EPA were substituted (EPA, 2018). When pH data were not available, the median pH value for the ecoregion, a pH value from a comparable waterbody, or a pH value from a local study in the same waterbody was used as a comparable surrogate. | 4986 | 5790 | 4948
Regional Board 5 - Central Valley Region | San Joaquin River (Stanislaus River to Delta Boundary) | Warm Freshwater Habitat | CALWR_WQX-B0702000 | 2013-09-24 | 477.6021 | STORET | Waters shall not contain chemical constituents in concentrations that adversely affect beneficial uses. | The aluminum criterion for the protection of aquatic life, is pH, total hardness, and dissolved organic carbon (DOC) dependent. When total hardness or DOC data were not available, default values based on the level III ecoregions developed by U.S EPA were substituted (EPA, 2018). When pH data were not available, the median pH value for the ecoregion, a pH value from a comparable waterbody, or a pH value from a local study in the same waterbody was used as a comparable surrogate. | 4986 | 5790 | 4948
Regional Board 5 - Central Valley Region | San Joaquin River (Stanislaus River to Delta Boundary) | Warm Freshwater Habitat | CALWR_WQX-B0702000 | 2013-10-08 | 917.018 | STORET | Waters shall not contain chemical constituents in concentrations that adversely affect beneficial uses. | The aluminum criterion for the protection of aquatic life, is pH, total hardness, and dissolved organic carbon (DOC) dependent. When total hardness or DOC data were not available, default values based on the level III ecoregions developed by U.S EPA were substituted (EPA, 2018). When pH data were not available, the median pH value for the ecoregion, a pH value from a comparable waterbody, or a pH value from a local study in the same waterbody was used as a comparable surrogate. | 4986 | 5790 | 4948
Regional Board 5 - Central Valley Region | San Joaquin River (Stanislaus River to Delta Boundary) | Warm Freshwater Habitat | CALWR_WQX-B0702000 | 2013-10-21 | 594.5623 | STORET | Waters shall not contain chemical constituents in concentrations that adversely affect beneficial uses. | The aluminum criterion for the protection of aquatic life, is pH, total hardness, and dissolved organic carbon (DOC) dependent. When total hardness or DOC data were not available, default values based on the level III ecoregions developed by U.S EPA were substituted (EPA, 2018). When pH data were not available, the median pH value for the ecoregion, a pH value from a comparable waterbody, or a pH value from a local study in the same waterbody was used as a comparable surrogate. | 4986 | 5790 | 4948
Regional Board 5 - Central Valley Region | San Joaquin River (Stanislaus River to Delta Boundary) | Warm Freshwater Habitat | CALWR_WQX-B0702000 | 2013-11-05 | 829.2274 | STORET | Waters shall not contain chemical constituents in concentrations that adversely affect beneficial uses. | The aluminum criterion for the protection of aquatic life, is pH, total hardness, and dissolved organic carbon (DOC) dependent. When total hardness or DOC data were not available, default values based on the level III ecoregions developed by U.S EPA were substituted (EPA, 2018). When pH data were not available, the median pH value for the ecoregion, a pH value from a comparable waterbody, or a pH value from a local study in the same waterbody was used as a comparable surrogate. | 4986 | 5790 | 4948
Regional Board 5 - Central Valley Region | San Joaquin River (Stanislaus River to Delta Boundary) | Warm Freshwater Habitat | CALWR_WQX-B0702000 | 2013-11-19 | 757.8396 | STORET | Waters shall not contain chemical constituents in concentrations that adversely affect beneficial uses. | The aluminum criterion for the protection of aquatic life, is pH, total hardness, and dissolved organic carbon (DOC) dependent. When total hardness or DOC data were not available, default values based on the level III ecoregions developed by U.S EPA were substituted (EPA, 2018). When pH data were not available, the median pH value for the ecoregion, a pH value from a comparable waterbody, or a pH value from a local study in the same waterbody was used as a comparable surrogate. | 4986 | 5790 | 4948
Regional Board 5 - Central Valley Region | San Joaquin River (Stanislaus River to Delta Boundary) | Warm Freshwater Habitat | CALWR_WQX-B0702000 | 2013-12-03 | 810.7673 | STORET | Waters shall not contain chemical constituents in concentrations that adversely affect beneficial uses. | The aluminum criterion for the protection of aquatic life, is pH, total hardness, and dissolved organic carbon (DOC) dependent. When total hardness or DOC data were not available, default values based on the level III ecoregions developed by U.S EPA were substituted (EPA, 2018). When pH data were not available, the median pH value for the ecoregion, a pH value from a comparable waterbody, or a pH value from a local study in the same waterbody was used as a comparable surrogate. | 4986 | 5790 | 4948
Regional Board 5 - Central Valley Region | San Joaquin River (Stanislaus River to Delta Boundary) | Warm Freshwater Habitat | CALWR_WQX-B0702000 | 2013-12-17 | 829.2274 | STORET | Waters shall not contain chemical constituents in concentrations that adversely affect beneficial uses. | The aluminum criterion for the protection of aquatic life, is pH, total hardness, and dissolved organic carbon (DOC) dependent. When total hardness or DOC data were not available, default values based on the level III ecoregions developed by U.S EPA were substituted (EPA, 2018). When pH data were not available, the median pH value for the ecoregion, a pH value from a comparable waterbody, or a pH value from a local study in the same waterbody was used as a comparable surrogate. | 4986 | 5790 | 4948
Regional Board 5 - Central Valley Region | San Joaquin River (Stanislaus River to Delta Boundary) | Warm Freshwater Habitat | CALWR_WQX-B0702000 | 2014-01-07 | 927.1991 | STORET | Waters shall not contain chemical constituents in concentrations that adversely affect beneficial uses. | The aluminum criterion for the protection of aquatic life, is pH, total hardness, and dissolved organic carbon (DOC) dependent. When total hardness or DOC data were not available, default values based on the level III ecoregions developed by U.S EPA were substituted (EPA, 2018). When pH data were not available, the median pH value for the ecoregion, a pH value from a comparable waterbody, or a pH value from a local study in the same waterbody was used as a comparable surrogate. | 4986 | 5790 | 4948
Regional Board 5 - Central Valley Region | San Joaquin River (Stanislaus River to Delta Boundary) | Warm Freshwater Habitat | CALWR_WQX-B0702000 | 2014-01-21 | 927.1991 | STORET | Waters shall not contain chemical constituents in concentrations that adversely affect beneficial uses. | The aluminum criterion for the protection of aquatic life, is pH, total hardness, and dissolved organic carbon (DOC) dependent. When total hardness or DOC data were not available, default values based on the level III ecoregions developed by U.S EPA were substituted (EPA, 2018). When pH data were not available, the median pH value for the ecoregion, a pH value from a comparable waterbody, or a pH value from a local study in the same waterbody was used as a comparable surrogate. | 4986 | 5790 | 4948
Regional Board 5 - Central Valley Region | San Joaquin River (Stanislaus River to Delta Boundary) | Warm Freshwater Habitat | CALWR_WQX-B0702000 | 2014-02-04 | 829.2274 | STORET | Waters shall not contain chemical constituents in concentrations that adversely affect beneficial uses. | The aluminum criterion for the protection of aquatic life, is pH, total hardness, and dissolved organic carbon (DOC) dependent. When total hardness or DOC data were not available, default values based on the level III ecoregions developed by U.S EPA were substituted (EPA, 2018). When pH data were not available, the median pH value for the ecoregion, a pH value from a comparable waterbody, or a pH value from a local study in the same waterbody was used as a comparable surrogate. | 4986 | 5790 | 4948
Regional Board 5 - Central Valley Region | San Joaquin River (Stanislaus River to Delta Boundary) | Warm Freshwater Habitat | CALWR_WQX-B0702000 | 2014-02-18 | 886.9476 | STORET | Waters shall not contain chemical constituents in concentrations that adversely affect beneficial uses. | The aluminum criterion for the protection of aquatic life, is pH, total hardness, and dissolved organic carbon (DOC) dependent. When total hardness or DOC data were not available, default values based on the level III ecoregions developed by U.S EPA were substituted (EPA, 2018). When pH data were not available, the median pH value for the ecoregion, a pH value from a comparable waterbody, or a pH value from a local study in the same waterbody was used as a comparable surrogate. | 4986 | 5790 | 4948
Regional Board 5 - Central Valley Region | San Joaquin River (Stanislaus River to Delta Boundary) | Warm Freshwater Habitat | CALWR_WQX-B0702000 | 2014-03-04 | 927.1991 | STORET | Waters shall not contain chemical constituents in concentrations that adversely affect beneficial uses. | The aluminum criterion for the protection of aquatic life, is pH, total hardness, and dissolved organic carbon (DOC) dependent. When total hardness or DOC data were not available, default values based on the level III ecoregions developed by U.S EPA were substituted (EPA, 2018). When pH data were not available, the median pH value for the ecoregion, a pH value from a comparable waterbody, or a pH value from a local study in the same waterbody was used as a comparable surrogate. | 4986 | 5790 | 4948
Regional Board 5 - Central Valley Region | San Joaquin River (Stanislaus River to Delta Boundary) | Warm Freshwater Habitat | CALWR_WQX-B0702000 | 2014-03-17 | 1133.2613 | STORET | Waters shall not contain chemical constituents in concentrations that adversely affect beneficial uses. | The aluminum criterion for the protection of aquatic life, is pH, total hardness, and dissolved organic carbon (DOC) dependent. When total hardness or DOC data were not available, default values based on the level III ecoregions developed by U.S EPA were substituted (EPA, 2018). When pH data were not available, the median pH value for the ecoregion, a pH value from a comparable waterbody, or a pH value from a local study in the same waterbody was used as a comparable surrogate. | 4986 | 5790 | 4948
Regional Board 5 - Central Valley Region | San Joaquin River (Stanislaus River to Delta Boundary) | Warm Freshwater Habitat | CALWR_WQX-B0702000 | 2014-04-08 | 397.0184 | STORET | Waters shall not contain chemical constituents in concentrations that adversely affect beneficial uses. | The aluminum criterion for the protection of aquatic life, is pH, total hardness, and dissolved organic carbon (DOC) dependent. When total hardness or DOC data were not available, default values based on the level III ecoregions developed by U.S EPA were substituted (EPA, 2018). When pH data were not available, the median pH value for the ecoregion, a pH value from a comparable waterbody, or a pH value from a local study in the same waterbody was used as a comparable surrogate. | 4986 | 5790 | 4948
Regional Board 5 - Central Valley Region | San Joaquin River (Stanislaus River to Delta Boundary) | Warm Freshwater Habitat | CALWR_WQX-B0702000 | 2014-04-21 | 663.0043 | STORET | Waters shall not contain chemical constituents in concentrations that adversely affect beneficial uses. | The aluminum criterion for the protection of aquatic life, is pH, total hardness, and dissolved organic carbon (DOC) dependent. When total hardness or DOC data were not available, default values based on the level III ecoregions developed by U.S EPA were substituted (EPA, 2018). When pH data were not available, the median pH value for the ecoregion, a pH value from a comparable waterbody, or a pH value from a local study in the same waterbody was used as a comparable surrogate. | 4986 | 5790 | 4948
Regional Board 5 - Central Valley Region | San Joaquin River (Stanislaus River to Delta Boundary) | Warm Freshwater Habitat | CALWR_WQX-B0702000 | 2014-05-06 | 1133.2613 | STORET | Waters shall not contain chemical constituents in concentrations that adversely affect beneficial uses. | The aluminum criterion for the protection of aquatic life, is pH, total hardness, and dissolved organic carbon (DOC) dependent. When total hardness or DOC data were not available, default values based on the level III ecoregions developed by U.S EPA were substituted (EPA, 2018). When pH data were not available, the median pH value for the ecoregion, a pH value from a comparable waterbody, or a pH value from a local study in the same waterbody was used as a comparable surrogate. | 4986 | 5790 | 4948
Regional Board 5 - Central Valley Region | San Joaquin River (Stanislaus River to Delta Boundary) | Warm Freshwater Habitat | CALWR_WQX-B0702000 | 2014-05-19 | 436.8885 | STORET | Waters shall not contain chemical constituents in concentrations that adversely affect beneficial uses. | The aluminum criterion for the protection of aquatic life, is pH, total hardness, and dissolved organic carbon (DOC) dependent. When total hardness or DOC data were not available, default values based on the level III ecoregions developed by U.S EPA were substituted (EPA, 2018). When pH data were not available, the median pH value for the ecoregion, a pH value from a comparable waterbody, or a pH value from a local study in the same waterbody was used as a comparable surrogate. | 4986 | 5790 | 4948
Regional Board 5 - Central Valley Region | San Joaquin River (Stanislaus River to Delta Boundary) | Warm Freshwater Habitat | CALWR_WQX-B0702000 | 2014-06-03 | 741.0215 | STORET | Waters shall not contain chemical constituents in concentrations that adversely affect beneficial uses. | The aluminum criterion for the protection of aquatic life, is pH, total hardness, and dissolved organic carbon (DOC) dependent. When total hardness or DOC data were not available, default values based on the level III ecoregions developed by U.S EPA were substituted (EPA, 2018). When pH data were not available, the median pH value for the ecoregion, a pH value from a comparable waterbody, or a pH value from a local study in the same waterbody was used as a comparable surrogate. | 4986 | 5790 | 4948
Regional Board 5 - Central Valley Region | San Joaquin River (Stanislaus River to Delta Boundary) | Warm Freshwater Habitat | CALWR_WQX-B0702000 | 2014-06-16 | 1003.7785 | STORET | Waters shall not contain chemical constituents in concentrations that adversely affect beneficial uses. | The aluminum criterion for the protection of aquatic life, is pH, total hardness, and dissolved organic carbon (DOC) dependent. When total hardness or DOC data were not available, default values based on the level III ecoregions developed by U.S EPA were substituted (EPA, 2018). When pH data were not available, the median pH value for the ecoregion, a pH value from a comparable waterbody, or a pH value from a local study in the same waterbody was used as a comparable surrogate. | 4986 | 5790 | 4948
Regional Board 5 - Central Valley Region | San Joaquin River (Stanislaus River to Delta Boundary) | Warm Freshwater Habitat | CALWR_WQX-B0702000 | 2014-07-08 | 1348.9468 | STORET | Waters shall not contain chemical constituents in concentrations that adversely affect beneficial uses. | The aluminum criterion for the protection of aquatic life, is pH, total hardness, and dissolved organic carbon (DOC) dependent. When total hardness or DOC data were not available, default values based on the level III ecoregions developed by U.S EPA were substituted (EPA, 2018). When pH data were not available, the median pH value for the ecoregion, a pH value from a comparable waterbody, or a pH value from a local study in the same waterbody was used as a comparable surrogate. | 4986 | 5790 | 4948
Regional Board 5 - Central Valley Region | San Joaquin River (Stanislaus River to Delta Boundary) | Warm Freshwater Habitat | CALWR_WQX-B0702000 | 2014-07-21 | 594.5623 | STORET | Waters shall not contain chemical constituents in concentrations that adversely affect beneficial uses. | The aluminum criterion for the protection of aquatic life, is pH, total hardness, and dissolved organic carbon (DOC) dependent. When total hardness or DOC data were not available, default values based on the level III ecoregions developed by U.S EPA were substituted (EPA, 2018). When pH data were not available, the median pH value for the ecoregion, a pH value from a comparable waterbody, or a pH value from a local study in the same waterbody was used as a comparable surrogate. | 4986 | 5790 | 4948
Regional Board 5 - Central Valley Region | San Joaquin River (Stanislaus River to Delta Boundary) | Warm Freshwater Habitat | CALWR_WQX-B0702000 | 2014-08-05 | 397.0184 | STORET | Waters shall not contain chemical constituents in concentrations that adversely affect beneficial uses. | The aluminum criterion for the protection of aquatic life, is pH, total hardness, and dissolved organic carbon (DOC) dependent. When total hardness or DOC data were not available, default values based on the level III ecoregions developed by U.S EPA were substituted (EPA, 2018). When pH data were not available, the median pH value for the ecoregion, a pH value from a comparable waterbody, or a pH value from a local study in the same waterbody was used as a comparable surrogate. | 4986 | 5790 | 4948
Regional Board 5 - Central Valley Region | San Joaquin River (Stanislaus River to Delta Boundary) | Warm Freshwater Habitat | CALWR_WQX-B0702000 | 2014-08-18 | 741.0215 | STORET | Waters shall not contain chemical constituents in concentrations that adversely affect beneficial uses. | The aluminum criterion for the protection of aquatic life, is pH, total hardness, and dissolved organic carbon (DOC) dependent. When total hardness or DOC data were not available, default values based on the level III ecoregions developed by U.S EPA were substituted (EPA, 2018). When pH data were not available, the median pH value for the ecoregion, a pH value from a comparable waterbody, or a pH value from a local study in the same waterbody was used as a comparable surrogate. | 4986 | 5790 | 4948
Regional Board 5 - Central Valley Region | San Joaquin River (Stanislaus River to Delta Boundary) | Warm Freshwater Habitat | CALWR_WQX-B0702000 | 2014-09-03 | 663.0043 | STORET | Waters shall not contain chemical constituents in concentrations that adversely affect beneficial uses. | The aluminum criterion for the protection of aquatic life, is pH, total hardness, and dissolved organic carbon (DOC) dependent. When total hardness or DOC data were not available, default values based on the level III ecoregions developed by U.S EPA were substituted (EPA, 2018). When pH data were not available, the median pH value for the ecoregion, a pH value from a comparable waterbody, or a pH value from a local study in the same waterbody was used as a comparable surrogate. | 4986 | 5790 | 4948
Regional Board 5 - Central Valley Region | San Joaquin River (Stanislaus River to Delta Boundary) | Warm Freshwater Habitat | CALWR_WQX-B0702000 | 2014-09-15 | 487.4115 | STORET | Waters shall not contain chemical constituents in concentrations that adversely affect beneficial uses. | The aluminum criterion for the protection of aquatic life, is pH, total hardness, and dissolved organic carbon (DOC) dependent. When total hardness or DOC data were not available, default values based on the level III ecoregions developed by U.S EPA were substituted (EPA, 2018). When pH data were not available, the median pH value for the ecoregion, a pH value from a comparable waterbody, or a pH value from a local study in the same waterbody was used as a comparable surrogate. | 4986 | 5790 | 4948
Regional Board 5 - Central Valley Region | San Joaquin River (Stanislaus River to Delta Boundary) | Warm Freshwater Habitat | CALWR_WQX-B0702000 | 2014-10-07 | 408.9024 | STORET | Waters shall not contain chemical constituents in concentrations that adversely affect beneficial uses. | The aluminum criterion for the protection of aquatic life, is pH, total hardness, and dissolved organic carbon (DOC) dependent. When total hardness or DOC data were not available, default values based on the level III ecoregions developed by U.S EPA were substituted (EPA, 2018). When pH data were not available, the median pH value for the ecoregion, a pH value from a comparable waterbody, or a pH value from a local study in the same waterbody was used as a comparable surrogate. | 4986 | 5790 | 4948
Regional Board 5 - Central Valley Region | San Joaquin River (Stanislaus River to Delta Boundary) | Warm Freshwater Habitat | CALWR_WQX-B0702000 | 2014-10-20 | 619.1934 | STORET | Waters shall not contain chemical constituents in concentrations that adversely affect beneficial uses. | The aluminum criterion for the protection of aquatic life, is pH, total hardness, and dissolved organic carbon (DOC) dependent. When total hardness or DOC data were not available, default values based on the level III ecoregions developed by U.S EPA were substituted (EPA, 2018). When pH data were not available, the median pH value for the ecoregion, a pH value from a comparable waterbody, or a pH value from a local study in the same waterbody was used as a comparable surrogate. | 4986 | 5790 | 4948
Regional Board 5 - Central Valley Region | San Joaquin River (Stanislaus River to Delta Boundary) | Warm Freshwater Habitat | CALWR_WQX-B0702000 | 2014-11-04 | 267.7431 | STORET | Waters shall not contain chemical constituents in concentrations that adversely affect beneficial uses. | The aluminum criterion for the protection of aquatic life, is pH, total hardness, and dissolved organic carbon (DOC) dependent. When total hardness or DOC data were not available, default values based on the level III ecoregions developed by U.S EPA were substituted (EPA, 2018). When pH data were not available, the median pH value for the ecoregion, a pH value from a comparable waterbody, or a pH value from a local study in the same waterbody was used as a comparable surrogate. | 4986 | 5790 | 4948
Regional Board 5 - Central Valley Region | San Joaquin River (Stanislaus River to Delta Boundary) | Warm Freshwater Habitat | CALWR_WQX-B0702000 | 2014-11-17 | 332.822 | STORET | Waters shall not contain chemical constituents in concentrations that adversely affect beneficial uses. | The aluminum criterion for the protection of aquatic life, is pH, total hardness, and dissolved organic carbon (DOC) dependent. When total hardness or DOC data were not available, default values based on the level III ecoregions developed by U.S EPA were substituted (EPA, 2018). When pH data were not available, the median pH value for the ecoregion, a pH value from a comparable waterbody, or a pH value from a local study in the same waterbody was used as a comparable surrogate. | 4986 | 5790 | 4948
Regional Board 5 - Central Valley Region | San Joaquin River (Stanislaus River to Delta Boundary) | Warm Freshwater Habitat | CALWR_WQX-B0702000 | 2014-12-02 | 662.668 | STORET | Waters shall not contain chemical constituents in concentrations that adversely affect beneficial uses. | The aluminum criterion for the protection of aquatic life, is pH, total hardness, and dissolved organic carbon (DOC) dependent. When total hardness or DOC data were not available, default values based on the level III ecoregions developed by U.S EPA were substituted (EPA, 2018). When pH data were not available, the median pH value for the ecoregion, a pH value from a comparable waterbody, or a pH value from a local study in the same waterbody was used as a comparable surrogate. | 4986 | 5790 | 4948
Regional Board 5 - Central Valley Region | San Joaquin River (Stanislaus River to Delta Boundary) | Warm Freshwater Habitat | CALWR_WQX-B0702000 | 2014-12-15 | 409.4631 | STORET | Waters shall not contain chemical constituents in concentrations that adversely affect beneficial uses. | The aluminum criterion for the protection of aquatic life, is pH, total hardness, and dissolved organic carbon (DOC) dependent. When total hardness or DOC data were not available, default values based on the level III ecoregions developed by U.S EPA were substituted (EPA, 2018). When pH data were not available, the median pH value for the ecoregion, a pH value from a comparable waterbody, or a pH value from a local study in the same waterbody was used as a comparable surrogate. | 4986 | 5790 | 4948
Regional Board 5 - Central Valley Region | San Joaquin River (Stanislaus River to Delta Boundary) | Warm Freshwater Habitat | CALWR_WQX-B0702000 | 2015-01-06 | 471.0872 | STORET | Waters shall not contain chemical constituents in concentrations that adversely affect beneficial uses. | The aluminum criterion for the protection of aquatic life, is pH, total hardness, and dissolved organic carbon (DOC) dependent. When total hardness or DOC data were not available, default values based on the level III ecoregions developed by U.S EPA were substituted (EPA, 2018). When pH data were not available, the median pH value for the ecoregion, a pH value from a comparable waterbody, or a pH value from a local study in the same waterbody was used as a comparable surrogate. | 4986 | 5790 | 4948
Regional Board 5 - Central Valley Region | San Joaquin River (Stanislaus River to Delta Boundary) | Warm Freshwater Habitat | CALWR_WQX-B0702000 | 2015-01-21 | 766.4033 | STORET | Waters shall not contain chemical constituents in concentrations that adversely affect beneficial uses. | The aluminum criterion for the protection of aquatic life, is pH, total hardness, and dissolved organic carbon (DOC) dependent. When total hardness or DOC data were not available, default values based on the level III ecoregions developed by U.S EPA were substituted (EPA, 2018). When pH data were not available, the median pH value for the ecoregion, a pH value from a comparable waterbody, or a pH value from a local study in the same waterbody was used as a comparable surrogate. | 4986 | 5790 | 4948
Regional Board 5 - Central Valley Region | San Joaquin River (Stanislaus River to Delta Boundary) | Warm Freshwater Habitat | CALWR_WQX-B0702000 | 2015-02-03 | 569.6553 | STORET | Waters shall not contain chemical constituents in concentrations that adversely affect beneficial uses. | The aluminum criterion for the protection of aquatic life, is pH, total hardness, and dissolved organic carbon (DOC) dependent. When total hardness or DOC data were not available, default values based on the level III ecoregions developed by U.S EPA were substituted (EPA, 2018). When pH data were not available, the median pH value for the ecoregion, a pH value from a comparable waterbody, or a pH value from a local study in the same waterbody was used as a comparable surrogate. | 4986 | 5790 | 4948
Regional Board 5 - Central Valley Region | San Joaquin River (Stanislaus River to Delta Boundary) | Warm Freshwater Habitat | CALWR_WQX-B0702000 | 2015-02-18 | 458.9246 | STORET | Waters shall not contain chemical constituents in concentrations that adversely affect beneficial uses. | The aluminum criterion for the protection of aquatic life, is pH, total hardness, and dissolved organic carbon (DOC) dependent. When total hardness or DOC data were not available, default values based on the level III ecoregions developed by U.S EPA were substituted (EPA, 2018). When pH data were not available, the median pH value for the ecoregion, a pH value from a comparable waterbody, or a pH value from a local study in the same waterbody was used as a comparable surrogate. | 4986 | 5790 | 4948
Regional Board 5 - Central Valley Region | San Joaquin River (Stanislaus River to Delta Boundary) | Warm Freshwater Habitat | CALWR_WQX-B0702000 | 2015-03-03 | 741.0215 | STORET | Waters shall not contain chemical constituents in concentrations that adversely affect beneficial uses. | The aluminum criterion for the protection of aquatic life, is pH, total hardness, and dissolved organic carbon (DOC) dependent. When total hardness or DOC data were not available, default values based on the level III ecoregions developed by U.S EPA were substituted (EPA, 2018). When pH data were not available, the median pH value for the ecoregion, a pH value from a comparable waterbody, or a pH value from a local study in the same waterbody was used as a comparable surrogate. | 4986 | 5790 | 4948
Regional Board 5 - Central Valley Region | San Joaquin River (Stanislaus River to Delta Boundary) | Warm Freshwater Habitat | CALWR_WQX-B0702000 | 2015-03-16 | 607.5287 | STORET | Waters shall not contain chemical constituents in concentrations that adversely affect beneficial uses. | The aluminum criterion for the protection of aquatic life, is pH, total hardness, and dissolved organic carbon (DOC) dependent. When total hardness or DOC data were not available, default values based on the level III ecoregions developed by U.S EPA were substituted (EPA, 2018). When pH data were not available, the median pH value for the ecoregion, a pH value from a comparable waterbody, or a pH value from a local study in the same waterbody was used as a comparable surrogate. | 4986 | 5790 | 4948
Regional Board 5 - Central Valley Region | San Joaquin River (Stanislaus River to Delta Boundary) | Warm Freshwater Habitat | CALWR_WQX-B0702000 | 2015-04-07 | 927.1991 | STORET | Waters shall not contain chemical constituents in concentrations that adversely affect beneficial uses. | The aluminum criterion for the protection of aquatic life, is pH, total hardness, and dissolved organic carbon (DOC) dependent. When total hardness or DOC data were not available, default values based on the level III ecoregions developed by U.S EPA were substituted (EPA, 2018). When pH data were not available, the median pH value for the ecoregion, a pH value from a comparable waterbody, or a pH value from a local study in the same waterbody was used as a comparable surrogate. | 4986 | 5790 | 4948
Regional Board 5 - Central Valley Region | San Joaquin River (Stanislaus River to Delta Boundary) | Warm Freshwater Habitat | CALWR_WQX-B0702000 | 2015-04-20 | 307.1259 | STORET | Waters shall not contain chemical constituents in concentrations that adversely affect beneficial uses. | The aluminum criterion for the protection of aquatic life, is pH, total hardness, and dissolved organic carbon (DOC) dependent. When total hardness or DOC data were not available, default values based on the level III ecoregions developed by U.S EPA were substituted (EPA, 2018). When pH data were not available, the median pH value for the ecoregion, a pH value from a comparable waterbody, or a pH value from a local study in the same waterbody was used as a comparable surrogate. | 4986 | 5790 | 4948
Regional Board 5 - Central Valley Region | San Joaquin River (Stanislaus River to Delta Boundary) | Warm Freshwater Habitat | CALWR_WQX-B0702000 | 2015-05-05 | 458.9246 | STORET | Waters shall not contain chemical constituents in concentrations that adversely affect beneficial uses. | The aluminum criterion for the protection of aquatic life, is pH, total hardness, and dissolved organic carbon (DOC) dependent. When total hardness or DOC data were not available, default values based on the level III ecoregions developed by U.S EPA were substituted (EPA, 2018). When pH data were not available, the median pH value for the ecoregion, a pH value from a comparable waterbody, or a pH value from a local study in the same waterbody was used as a comparable surrogate. | 4986 | 5790 | 4948
Regional Board 5 - Central Valley Region | San Joaquin River (Stanislaus River to Delta Boundary) | Warm Freshwater Habitat | CALWR_WQX-B0702000 | 2015-05-18 | 1010.6682 | STORET | Waters shall not contain chemical constituents in concentrations that adversely affect beneficial uses. | The aluminum criterion for the protection of aquatic life, is pH, total hardness, and dissolved organic carbon (DOC) dependent. When total hardness or DOC data were not available, default values based on the level III ecoregions developed by U.S EPA were substituted (EPA, 2018). When pH data were not available, the median pH value for the ecoregion, a pH value from a comparable waterbody, or a pH value from a local study in the same waterbody was used as a comparable surrogate. | 4986 | 5790 | 4948
Regional Board 5 - Central Valley Region | San Joaquin River (Stanislaus River to Delta Boundary) | Warm Freshwater Habitat | CALWR_WQX-B0702000 | 2015-06-02 | 1125.8651 | STORET | Waters shall not contain chemical constituents in concentrations that adversely affect beneficial uses. | The aluminum criterion for the protection of aquatic life, is pH, total hardness, and dissolved organic carbon (DOC) dependent. When total hardness or DOC data were not available, default values based on the level III ecoregions developed by U.S EPA were substituted (EPA, 2018). When pH data were not available, the median pH value for the ecoregion, a pH value from a comparable waterbody, or a pH value from a local study in the same waterbody was used as a comparable surrogate. | 4986 | 5790 | 4948
Regional Board 5 - Central Valley Region | San Joaquin River (Stanislaus River to Delta Boundary) | Warm Freshwater Habitat | CALWR_WQX-B0702000 | 2015-06-15 | 677.8145 | STORET | Waters shall not contain chemical constituents in concentrations that adversely affect beneficial uses. | The aluminum criterion for the protection of aquatic life, is pH, total hardness, and dissolved organic carbon (DOC) dependent. When total hardness or DOC data were not available, default values based on the level III ecoregions developed by U.S EPA were substituted (EPA, 2018). When pH data were not available, the median pH value for the ecoregion, a pH value from a comparable waterbody, or a pH value from a local study in the same waterbody was used as a comparable surrogate. | 4986 | 5790 | 4948
Regional Board 5 - Central Valley Region | San Joaquin River (Stanislaus River to Delta Boundary) | Warm Freshwater Habitat | CALWR_WQX-B0702000 | 2015-07-07 | 569.6553 | STORET | Waters shall not contain chemical constituents in concentrations that adversely affect beneficial uses. | The aluminum criterion for the protection of aquatic life, is pH, total hardness, and dissolved organic carbon (DOC) dependent. When total hardness or DOC data were not available, default values based on the level III ecoregions developed by U.S EPA were substituted (EPA, 2018). When pH data were not available, the median pH value for the ecoregion, a pH value from a comparable waterbody, or a pH value from a local study in the same waterbody was used as a comparable surrogate. | 4986 | 5790 | 4948
Regional Board 5 - Central Valley Region | San Joaquin River (Stanislaus River to Delta Boundary) | Warm Freshwater Habitat | CALWR_WQX-B0702000 | 2015-07-20 | 294.7383 | STORET | Waters shall not contain chemical constituents in concentrations that adversely affect beneficial uses. | The aluminum criterion for the protection of aquatic life, is pH, total hardness, and dissolved organic carbon (DOC) dependent. When total hardness or DOC data were not available, default values based on the level III ecoregions developed by U.S EPA were substituted (EPA, 2018). When pH data were not available, the median pH value for the ecoregion, a pH value from a comparable waterbody, or a pH value from a local study in the same waterbody was used as a comparable surrogate. | 4986 | 5790 | 4948
Regional Board 5 - Central Valley Region | San Joaquin River (Stanislaus River to Delta Boundary) | Warm Freshwater Habitat | CALWR_WQX-B0702000 | 2015-08-04 | 428.4814 | STORET | Waters shall not contain chemical constituents in concentrations that adversely affect beneficial uses. | The aluminum criterion for the protection of aquatic life, is pH, total hardness, and dissolved organic carbon (DOC) dependent. When total hardness or DOC data were not available, default values based on the level III ecoregions developed by U.S EPA were substituted (EPA, 2018). When pH data were not available, the median pH value for the ecoregion, a pH value from a comparable waterbody, or a pH value from a local study in the same waterbody was used as a comparable surrogate. | 4986 | 5790 | 4948
Regional Board 5 - Central Valley Region | San Joaquin River (Stanislaus River to Delta Boundary) | Warm Freshwater Habitat | CALWR_WQX-B0702000 | 2015-08-17 | 346.3104 | STORET | Waters shall not contain chemical constituents in concentrations that adversely affect beneficial uses. | The aluminum criterion for the protection of aquatic life, is pH, total hardness, and dissolved organic carbon (DOC) dependent. When total hardness or DOC data were not available, default values based on the level III ecoregions developed by U.S EPA were substituted (EPA, 2018). When pH data were not available, the median pH value for the ecoregion, a pH value from a comparable waterbody, or a pH value from a local study in the same waterbody was used as a comparable surrogate. | 4986 | 5790 | 4948
Regional Board 5 - Central Valley Region | San Joaquin River (Stanislaus River to Delta Boundary) | Warm Freshwater Habitat | CALWR_WQX-B0702000 | 2015-09-21 | 445.5251 | STORET | Waters shall not contain chemical constituents in concentrations that adversely affect beneficial uses. | The aluminum criterion for the protection of aquatic life, is pH, total hardness, and dissolved organic carbon (DOC) dependent. When total hardness or DOC data were not available, default values based on the level III ecoregions developed by U.S EPA were substituted (EPA, 2018). When pH data were not available, the median pH value for the ecoregion, a pH value from a comparable waterbody, or a pH value from a local study in the same waterbody was used as a comparable surrogate. | 4986 | 5790 | 4948
Regional Board 5 - Central Valley Region | San Joaquin River (Stanislaus River to Delta Boundary) | Warm Freshwater Habitat | CALWR_WQX-B0702000 | 2015-10-06 | 569.6553 | STORET | Waters shall not contain chemical constituents in concentrations that adversely affect beneficial uses. | The aluminum criterion for the protection of aquatic life, is pH, total hardness, and dissolved organic carbon (DOC) dependent. When total hardness or DOC data were not available, default values based on the level III ecoregions developed by U.S EPA were substituted (EPA, 2018). When pH data were not available, the median pH value for the ecoregion, a pH value from a comparable waterbody, or a pH value from a local study in the same waterbody was used as a comparable surrogate. | 4986 | 5790 | 4948
Regional Board 5 - Central Valley Region | San Joaquin River (Stanislaus River to Delta Boundary) | Warm Freshwater Habitat | CALWR_WQX-B0702000 | 2015-11-18 | 280.8565 | STORET | Waters shall not contain chemical constituents in concentrations that adversely affect beneficial uses. | The aluminum criterion for the protection of aquatic life, is pH, total hardness, and dissolved organic carbon (DOC) dependent. When total hardness or DOC data were not available, default values based on the level III ecoregions developed by U.S EPA were substituted (EPA, 2018). When pH data were not available, the median pH value for the ecoregion, a pH value from a comparable waterbody, or a pH value from a local study in the same waterbody was used as a comparable surrogate. | 4986 | 5790 | 4948
Regional Board 5 - Central Valley Region | San Joaquin River (Stanislaus River to Delta Boundary) | Warm Freshwater Habitat | CALWR_WQX-B0702000 | 2015-12-07 | 482.5014 | STORET | Waters shall not contain chemical constituents in concentrations that adversely affect beneficial uses. | The aluminum criterion for the protection of aquatic life, is pH, total hardness, and dissolved organic carbon (DOC) dependent. When total hardness or DOC data were not available, default values based on the level III ecoregions developed by U.S EPA were substituted (EPA, 2018). When pH data were not available, the median pH value for the ecoregion, a pH value from a comparable waterbody, or a pH value from a local study in the same waterbody was used as a comparable surrogate. | 4986 | 5790 | 4948
Regional Board 5 - Central Valley Region | San Joaquin River (Stanislaus River to Delta Boundary) | Warm Freshwater Habitat | CALWR_WQX-B0702000 | 2015-12-22 | 708.6133 | STORET | Waters shall not contain chemical constituents in concentrations that adversely affect beneficial uses. | The aluminum criterion for the protection of aquatic life, is pH, total hardness, and dissolved organic carbon (DOC) dependent. When total hardness or DOC data were not available, default values based on the level III ecoregions developed by U.S EPA were substituted (EPA, 2018). When pH data were not available, the median pH value for the ecoregion, a pH value from a comparable waterbody, or a pH value from a local study in the same waterbody was used as a comparable surrogate. | 4986 | 5790 | 4948
Regional Board 5 - Central Valley Region | San Joaquin River (Stanislaus River to Delta Boundary) | Warm Freshwater Habitat | CALWR_WQX-B0702000 | 2016-01-19 | 700.7644 | STORET | Waters shall not contain chemical constituents in concentrations that adversely affect beneficial uses. | The aluminum criterion for the protection of aquatic life, is pH, total hardness, and dissolved organic carbon (DOC) dependent. When total hardness or DOC data were not available, default values based on the level III ecoregions developed by U.S EPA were substituted (EPA, 2018). When pH data were not available, the median pH value for the ecoregion, a pH value from a comparable waterbody, or a pH value from a local study in the same waterbody was used as a comparable surrogate. | 4986 | 5790 | 4948
Regional Board 5 - Central Valley Region | San Joaquin River (Stanislaus River to Delta Boundary) | Warm Freshwater Habitat | CALWR_WQX-B0702000 | 2016-02-03 | 634.5287 | STORET | Waters shall not contain chemical constituents in concentrations that adversely affect beneficial uses. | The aluminum criterion for the protection of aquatic life, is pH, total hardness, and dissolved organic carbon (DOC) dependent. When total hardness or DOC data were not available, default values based on the level III ecoregions developed by U.S EPA were substituted (EPA, 2018). When pH data were not available, the median pH value for the ecoregion, a pH value from a comparable waterbody, or a pH value from a local study in the same waterbody was used as a comparable surrogate. | 4986 | 5790 | 4948
Regional Board 5 - Central Valley Region | San Joaquin River (Stanislaus River to Delta Boundary) | Warm Freshwater Habitat | CALWR_WQX-B0702000 | 2016-03-09 | 700.7644 | STORET | Waters shall not contain chemical constituents in concentrations that adversely affect beneficial uses. | The aluminum criterion for the protection of aquatic life, is pH, total hardness, and dissolved organic carbon (DOC) dependent. When total hardness or DOC data were not available, default values based on the level III ecoregions developed by U.S EPA were substituted (EPA, 2018). When pH data were not available, the median pH value for the ecoregion, a pH value from a comparable waterbody, or a pH value from a local study in the same waterbody was used as a comparable surrogate. | 4986 | 5790 | 4948
Regional Board 5 - Central Valley Region | San Joaquin River (Stanislaus River to Delta Boundary) | Warm Freshwater Habitat | CALWR_WQX-B0702000 | 2016-04-06 | 947.7696 | STORET | Waters shall not contain chemical constituents in concentrations that adversely affect beneficial uses. | The aluminum criterion for the protection of aquatic life, is pH, total hardness, and dissolved organic carbon (DOC) dependent. When total hardness or DOC data were not available, default values based on the level III ecoregions developed by U.S EPA were substituted (EPA, 2018). When pH data were not available, the median pH value for the ecoregion, a pH value from a comparable waterbody, or a pH value from a local study in the same waterbody was used as a comparable surrogate. | 4986 | 5790 | 4948
Regional Board 5 - Central Valley Region | San Joaquin River (Stanislaus River to Delta Boundary) | Warm Freshwater Habitat | CALWR_WQX-B0702000 | 2016-04-18 | 700.7644 | STORET | Waters shall not contain chemical constituents in concentrations that adversely affect beneficial uses. | The aluminum criterion for the protection of aquatic life, is pH, total hardness, and dissolved organic carbon (DOC) dependent. When total hardness or DOC data were not available, default values based on the level III ecoregions developed by U.S EPA were substituted (EPA, 2018). When pH data were not available, the median pH value for the ecoregion, a pH value from a comparable waterbody, or a pH value from a local study in the same waterbody was used as a comparable surrogate. | 4986 | 5790 | 4948
Regional Board 5 - Central Valley Region | California Aqueduct (Panoche Creek to Grapevine) | Warm Freshwater Habitat | CALWR_WQX-KA017226 | 2011-05-17 | 1031.7911 | STORET | Waters shall not contain chemical constituents in concentrations that adversely affect beneficial uses. | The aluminum criterion for the protection of aquatic life, is pH, total hardness, and dissolved organic carbon (DOC) dependent. When total hardness or DOC data were not available, default values based on the level III ecoregions developed by U.S EPA were substituted (EPA, 2018). When pH data were not available, the median pH value for the ecoregion, a pH value from a comparable waterbody, or a pH value from a local study in the same waterbody was used as a comparable surrogate. | 4987 | 5790 | 4948
Regional Board 5 - Central Valley Region | California Aqueduct (Panoche Creek to Grapevine) | Warm Freshwater Habitat | CALWR_WQX-KA017226 | 2011-06-14 | 741.0215 | STORET | Waters shall not contain chemical constituents in concentrations that adversely affect beneficial uses. | The aluminum criterion for the protection of aquatic life, is pH, total hardness, and dissolved organic carbon (DOC) dependent. When total hardness or DOC data were not available, default values based on the level III ecoregions developed by U.S EPA were substituted (EPA, 2018). When pH data were not available, the median pH value for the ecoregion, a pH value from a comparable waterbody, or a pH value from a local study in the same waterbody was used as a comparable surrogate. | 4987 | 5790 | 4948
Regional Board 5 - Central Valley Region | California Aqueduct (Panoche Creek to Grapevine) | Warm Freshwater Habitat | CALWR_WQX-KA017226 | 2011-07-19 | 927.1991 | STORET | Waters shall not contain chemical constituents in concentrations that adversely affect beneficial uses. | The aluminum criterion for the protection of aquatic life, is pH, total hardness, and dissolved organic carbon (DOC) dependent. When total hardness or DOC data were not available, default values based on the level III ecoregions developed by U.S EPA were substituted (EPA, 2018). When pH data were not available, the median pH value for the ecoregion, a pH value from a comparable waterbody, or a pH value from a local study in the same waterbody was used as a comparable surrogate. | 4987 | 5790 | 4948
Regional Board 5 - Central Valley Region | California Aqueduct (Panoche Creek to Grapevine) | Warm Freshwater Habitat | CALWR_WQX-KA017226 | 2011-08-16 | 1133.2613 | STORET | Waters shall not contain chemical constituents in concentrations that adversely affect beneficial uses. | The aluminum criterion for the protection of aquatic life, is pH, total hardness, and dissolved organic carbon (DOC) dependent. When total hardness or DOC data were not available, default values based on the level III ecoregions developed by U.S EPA were substituted (EPA, 2018). When pH data were not available, the median pH value for the ecoregion, a pH value from a comparable waterbody, or a pH value from a local study in the same waterbody was used as a comparable surrogate. | 4987 | 5790 | 4948
Regional Board 5 - Central Valley Region | California Aqueduct (Panoche Creek to Grapevine) | Warm Freshwater Habitat | CALWR_WQX-KA017226 | 2011-09-20 | 1133.2613 | STORET | Waters shall not contain chemical constituents in concentrations that adversely affect beneficial uses. | The aluminum criterion for the protection of aquatic life, is pH, total hardness, and dissolved organic carbon (DOC) dependent. When total hardness or DOC data were not available, default values based on the level III ecoregions developed by U.S EPA were substituted (EPA, 2018). When pH data were not available, the median pH value for the ecoregion, a pH value from a comparable waterbody, or a pH value from a local study in the same waterbody was used as a comparable surrogate. | 4987 | 5790 | 4948
Regional Board 5 - Central Valley Region | California Aqueduct (Panoche Creek to Grapevine) | Warm Freshwater Habitat | CALWR_WQX-KA017226 | 2011-10-18 | 663.0043 | STORET | Waters shall not contain chemical constituents in concentrations that adversely affect beneficial uses. | The aluminum criterion for the protection of aquatic life, is pH, total hardness, and dissolved organic carbon (DOC) dependent. When total hardness or DOC data were not available, default values based on the level III ecoregions developed by U.S EPA were substituted (EPA, 2018). When pH data were not available, the median pH value for the ecoregion, a pH value from a comparable waterbody, or a pH value from a local study in the same waterbody was used as a comparable surrogate. | 4987 | 5790 | 4948
Regional Board 5 - Central Valley Region | California Aqueduct (Panoche Creek to Grapevine) | Warm Freshwater Habitat | CALWR_WQX-KA017226 | 2011-11-15 | 1133.2613 | STORET | Waters shall not contain chemical constituents in concentrations that adversely affect beneficial uses. | The aluminum criterion for the protection of aquatic life, is pH, total hardness, and dissolved organic carbon (DOC) dependent. When total hardness or DOC data were not available, default values based on the level III ecoregions developed by U.S EPA were substituted (EPA, 2018). When pH data were not available, the median pH value for the ecoregion, a pH value from a comparable waterbody, or a pH value from a local study in the same waterbody was used as a comparable surrogate. | 4987 | 5790 | 4948
Regional Board 5 - Central Valley Region | California Aqueduct (Panoche Creek to Grapevine) | Warm Freshwater Habitat | CALWR_WQX-KA017226 | 2011-12-20 | 927.1991 | STORET | Waters shall not contain chemical constituents in concentrations that adversely affect beneficial uses. | The aluminum criterion for the protection of aquatic life, is pH, total hardness, and dissolved organic carbon (DOC) dependent. When total hardness or DOC data were not available, default values based on the level III ecoregions developed by U.S EPA were substituted (EPA, 2018). When pH data were not available, the median pH value for the ecoregion, a pH value from a comparable waterbody, or a pH value from a local study in the same waterbody was used as a comparable surrogate. | 4987 | 5790 | 4948
Regional Board 5 - Central Valley Region | California Aqueduct (Panoche Creek to Grapevine) | Warm Freshwater Habitat | CALWR_WQX-KA017226 | 2012-01-17 | 927.1991 | STORET | Waters shall not contain chemical constituents in concentrations that adversely affect beneficial uses. | The aluminum criterion for the protection of aquatic life, is pH, total hardness, and dissolved organic carbon (DOC) dependent. When total hardness or DOC data were not available, default values based on the level III ecoregions developed by U.S EPA were substituted (EPA, 2018). When pH data were not available, the median pH value for the ecoregion, a pH value from a comparable waterbody, or a pH value from a local study in the same waterbody was used as a comparable surrogate. | 4987 | 5790 | 4948
Regional Board 5 - Central Valley Region | California Aqueduct (Panoche Creek to Grapevine) | Warm Freshwater Habitat | CALWR_WQX-KA017226 | 2012-02-14 | 927.1991 | STORET | Waters shall not contain chemical constituents in concentrations that adversely affect beneficial uses. | The aluminum criterion for the protection of aquatic life, is pH, total hardness, and dissolved organic carbon (DOC) dependent. When total hardness or DOC data were not available, default values based on the level III ecoregions developed by U.S EPA were substituted (EPA, 2018). When pH data were not available, the median pH value for the ecoregion, a pH value from a comparable waterbody, or a pH value from a local study in the same waterbody was used as a comparable surrogate. | 4987 | 5790 | 4948
Regional Board 5 - Central Valley Region | California Aqueduct (Panoche Creek to Grapevine) | Warm Freshwater Habitat | CALWR_WQX-KA017226 | 2012-03-20 | 1211.1038 | STORET | Waters shall not contain chemical constituents in concentrations that adversely affect beneficial uses. | The aluminum criterion for the protection of aquatic life, is pH, total hardness, and dissolved organic carbon (DOC) dependent. When total hardness or DOC data were not available, default values based on the level III ecoregions developed by U.S EPA were substituted (EPA, 2018). When pH data were not available, the median pH value for the ecoregion, a pH value from a comparable waterbody, or a pH value from a local study in the same waterbody was used as a comparable surrogate. | 4987 | 5790 | 4948
Regional Board 5 - Central Valley Region | California Aqueduct (Panoche Creek to Grapevine) | Warm Freshwater Habitat | CALWR_WQX-KA017226 | 2012-04-17 | 1310.4225 | STORET | Waters shall not contain chemical constituents in concentrations that adversely affect beneficial uses. | The aluminum criterion for the protection of aquatic life, is pH, total hardness, and dissolved organic carbon (DOC) dependent. When total hardness or DOC data were not available, default values based on the level III ecoregions developed by U.S EPA were substituted (EPA, 2018). When pH data were not available, the median pH value for the ecoregion, a pH value from a comparable waterbody, or a pH value from a local study in the same waterbody was used as a comparable surrogate. | 4987 | 5790 | 4948
Regional Board 5 - Central Valley Region | California Aqueduct (Panoche Creek to Grapevine) | Warm Freshwater Habitat | CALWR_WQX-KA017226 | 2012-05-15 | 1133.2613 | STORET | Waters shall not contain chemical constituents in concentrations that adversely affect beneficial uses. | The aluminum criterion for the protection of aquatic life, is pH, total hardness, and dissolved organic carbon (DOC) dependent. When total hardness or DOC data were not available, default values based on the level III ecoregions developed by U.S EPA were substituted (EPA, 2018). When pH data were not available, the median pH value for the ecoregion, a pH value from a comparable waterbody, or a pH value from a local study in the same waterbody was used as a comparable surrogate. | 4987 | 5790 | 4948
Regional Board 5 - Central Valley Region | California Aqueduct (Panoche Creek to Grapevine) | Warm Freshwater Habitat | CALWR_WQX-KA017226 | 2012-06-19 | 1310.4225 | STORET | Waters shall not contain chemical constituents in concentrations that adversely affect beneficial uses. | The aluminum criterion for the protection of aquatic life, is pH, total hardness, and dissolved organic carbon (DOC) dependent. When total hardness or DOC data were not available, default values based on the level III ecoregions developed by U.S EPA were substituted (EPA, 2018). When pH data were not available, the median pH value for the ecoregion, a pH value from a comparable waterbody, or a pH value from a local study in the same waterbody was used as a comparable surrogate. | 4987 | 5790 | 4948
Regional Board 5 - Central Valley Region | California Aqueduct (Panoche Creek to Grapevine) | Warm Freshwater Habitat | CALWR_WQX-KA017226 | 2012-07-17 | 1211.1038 | STORET | Waters shall not contain chemical constituents in concentrations that adversely affect beneficial uses. | The aluminum criterion for the protection of aquatic life, is pH, total hardness, and dissolved organic carbon (DOC) dependent. When total hardness or DOC data were not available, default values based on the level III ecoregions developed by U.S EPA were substituted (EPA, 2018). When pH data were not available, the median pH value for the ecoregion, a pH value from a comparable waterbody, or a pH value from a local study in the same waterbody was used as a comparable surrogate. | 4987 | 5790 | 4948
Regional Board 5 - Central Valley Region | California Aqueduct (Panoche Creek to Grapevine) | Warm Freshwater Habitat | CALWR_WQX-KA017226 | 2012-08-14 | 1031.7911 | STORET | Waters shall not contain chemical constituents in concentrations that adversely affect beneficial uses. | The aluminum criterion for the protection of aquatic life, is pH, total hardness, and dissolved organic carbon (DOC) dependent. When total hardness or DOC data were not available, default values based on the level III ecoregions developed by U.S EPA were substituted (EPA, 2018). When pH data were not available, the median pH value for the ecoregion, a pH value from a comparable waterbody, or a pH value from a local study in the same waterbody was used as a comparable surrogate. | 4987 | 5790 | 4948
Regional Board 5 - Central Valley Region | California Aqueduct (Panoche Creek to Grapevine) | Warm Freshwater Habitat | CALWR_WQX-KA017226 | 2012-09-18 | 1211.1038 | STORET | Waters shall not contain chemical constituents in concentrations that adversely affect beneficial uses. | The aluminum criterion for the protection of aquatic life, is pH, total hardness, and dissolved organic carbon (DOC) dependent. When total hardness or DOC data were not available, default values based on the level III ecoregions developed by U.S EPA were substituted (EPA, 2018). When pH data were not available, the median pH value for the ecoregion, a pH value from a comparable waterbody, or a pH value from a local study in the same waterbody was used as a comparable surrogate. | 4987 | 5790 | 4948
Regional Board 5 - Central Valley Region | California Aqueduct (Panoche Creek to Grapevine) | Warm Freshwater Habitat | CALWR_WQX-KA017226 | 2012-10-16 | 1031.7911 | STORET | Waters shall not contain chemical constituents in concentrations that adversely affect beneficial uses. | The aluminum criterion for the protection of aquatic life, is pH, total hardness, and dissolved organic carbon (DOC) dependent. When total hardness or DOC data were not available, default values based on the level III ecoregions developed by U.S EPA were substituted (EPA, 2018). When pH data were not available, the median pH value for the ecoregion, a pH value from a comparable waterbody, or a pH value from a local study in the same waterbody was used as a comparable surrogate. | 4987 | 5790 | 4948
Regional Board 5 - Central Valley Region | California Aqueduct (Panoche Creek to Grapevine) | Warm Freshwater Habitat | CALWR_WQX-KA017226 | 2012-11-13 | 397.0184 | STORET | Waters shall not contain chemical constituents in concentrations that adversely affect beneficial uses. | The aluminum criterion for the protection of aquatic life, is pH, total hardness, and dissolved organic carbon (DOC) dependent. When total hardness or DOC data were not available, default values based on the level III ecoregions developed by U.S EPA were substituted (EPA, 2018). When pH data were not available, the median pH value for the ecoregion, a pH value from a comparable waterbody, or a pH value from a local study in the same waterbody was used as a comparable surrogate. | 4987 | 5790 | 4948
Regional Board 5 - Central Valley Region | California Aqueduct (Panoche Creek to Grapevine) | Warm Freshwater Habitat | CALWR_WQX-KA017226 | 2012-12-18 | 741.0215 | STORET | Waters shall not contain chemical constituents in concentrations that adversely affect beneficial uses. | The aluminum criterion for the protection of aquatic life, is pH, total hardness, and dissolved organic carbon (DOC) dependent. When total hardness or DOC data were not available, default values based on the level III ecoregions developed by U.S EPA were substituted (EPA, 2018). When pH data were not available, the median pH value for the ecoregion, a pH value from a comparable waterbody, or a pH value from a local study in the same waterbody was used as a comparable surrogate. | 4987 | 5790 | 4948
Regional Board 5 - Central Valley Region | California Aqueduct (Panoche Creek to Grapevine) | Warm Freshwater Habitat | CALWR_WQX-KA017226 | 2013-01-15 | 663.0043 | STORET | Waters shall not contain chemical constituents in concentrations that adversely affect beneficial uses. | The aluminum criterion for the protection of aquatic life, is pH, total hardness, and dissolved organic carbon (DOC) dependent. When total hardness or DOC data were not available, default values based on the level III ecoregions developed by U.S EPA were substituted (EPA, 2018). When pH data were not available, the median pH value for the ecoregion, a pH value from a comparable waterbody, or a pH value from a local study in the same waterbody was used as a comparable surrogate. | 4987 | 5790 | 4948
Regional Board 5 - Central Valley Region | California Aqueduct (Panoche Creek to Grapevine) | Warm Freshwater Habitat | CALWR_WQX-KA017226 | 2013-02-19 | 1133.2613 | STORET | Waters shall not contain chemical constituents in concentrations that adversely affect beneficial uses. | The aluminum criterion for the protection of aquatic life, is pH, total hardness, and dissolved organic carbon (DOC) dependent. When total hardness or DOC data were not available, default values based on the level III ecoregions developed by U.S EPA were substituted (EPA, 2018). When pH data were not available, the median pH value for the ecoregion, a pH value from a comparable waterbody, or a pH value from a local study in the same waterbody was used as a comparable surrogate. | 4987 | 5790 | 4948
Regional Board 5 - Central Valley Region | California Aqueduct (Panoche Creek to Grapevine) | Warm Freshwater Habitat | CALWR_WQX-KA017226 | 2013-03-19 | 1305.6868 | STORET | Waters shall not contain chemical constituents in concentrations that adversely affect beneficial uses. | The aluminum criterion for the protection of aquatic life, is pH, total hardness, and dissolved organic carbon (DOC) dependent. When total hardness or DOC data were not available, default values based on the level III ecoregions developed by U.S EPA were substituted (EPA, 2018). When pH data were not available, the median pH value for the ecoregion, a pH value from a comparable waterbody, or a pH value from a local study in the same waterbody was used as a comparable surrogate. | 4987 | 5790 | 4948
Regional Board 5 - Central Valley Region | California Aqueduct (Panoche Creek to Grapevine) | Warm Freshwater Habitat | CALWR_WQX-KA017226 | 2013-04-16 | 1133.2613 | STORET | Waters shall not contain chemical constituents in concentrations that adversely affect beneficial uses. | The aluminum criterion for the protection of aquatic life, is pH, total hardness, and dissolved organic carbon (DOC) dependent. When total hardness or DOC data were not available, default values based on the level III ecoregions developed by U.S EPA were substituted (EPA, 2018). When pH data were not available, the median pH value for the ecoregion, a pH value from a comparable waterbody, or a pH value from a local study in the same waterbody was used as a comparable surrogate. | 4987 | 5790 | 4948
Regional Board 5 - Central Valley Region | California Aqueduct (Panoche Creek to Grapevine) | Warm Freshwater Habitat | CALWR_WQX-KA017226 | 2013-05-14 | 1305.6868 | STORET | Waters shall not contain chemical constituents in concentrations that adversely affect beneficial uses. | The aluminum criterion for the protection of aquatic life, is pH, total hardness, and dissolved organic carbon (DOC) dependent. When total hardness or DOC data were not available, default values based on the level III ecoregions developed by U.S EPA were substituted (EPA, 2018). When pH data were not available, the median pH value for the ecoregion, a pH value from a comparable waterbody, or a pH value from a local study in the same waterbody was used as a comparable surrogate. | 4987 | 5790 | 4948
Regional Board 5 - Central Valley Region | California Aqueduct (Panoche Creek to Grapevine) | Warm Freshwater Habitat | CALWR_WQX-KA017226 | 2013-06-18 | 1310.4225 | STORET | Waters shall not contain chemical constituents in concentrations that adversely affect beneficial uses. | The aluminum criterion for the protection of aquatic life, is pH, total hardness, and dissolved organic carbon (DOC) dependent. When total hardness or DOC data were not available, default values based on the level III ecoregions developed by U.S EPA were substituted (EPA, 2018). When pH data were not available, the median pH value for the ecoregion, a pH value from a comparable waterbody, or a pH value from a local study in the same waterbody was used as a comparable surrogate. | 4987 | 5790 | 4948
Regional Board 5 - Central Valley Region | California Aqueduct (Panoche Creek to Grapevine) | Warm Freshwater Habitat | CALWR_WQX-KA017226 | 2013-07-16 | 1133.2613 | STORET | Waters shall not contain chemical constituents in concentrations that adversely affect beneficial uses. | The aluminum criterion for the protection of aquatic life, is pH, total hardness, and dissolved organic carbon (DOC) dependent. When total hardness or DOC data were not available, default values based on the level III ecoregions developed by U.S EPA were substituted (EPA, 2018). When pH data were not available, the median pH value for the ecoregion, a pH value from a comparable waterbody, or a pH value from a local study in the same waterbody was used as a comparable surrogate. | 4987 | 5790 | 4948
Regional Board 5 - Central Valley Region | California Aqueduct (Panoche Creek to Grapevine) | Warm Freshwater Habitat | CALWR_WQX-KA017226 | 2013-08-20 | 1366.9148 | STORET | Waters shall not contain chemical constituents in concentrations that adversely affect beneficial uses. | The aluminum criterion for the protection of aquatic life, is pH, total hardness, and dissolved organic carbon (DOC) dependent. When total hardness or DOC data were not available, default values based on the level III ecoregions developed by U.S EPA were substituted (EPA, 2018). When pH data were not available, the median pH value for the ecoregion, a pH value from a comparable waterbody, or a pH value from a local study in the same waterbody was used as a comparable surrogate. | 4987 | 5790 | 4948
Regional Board 5 - Central Valley Region | California Aqueduct (Panoche Creek to Grapevine) | Warm Freshwater Habitat | CALWR_WQX-KA017226 | 2013-09-17 | 1366.9148 | STORET | Waters shall not contain chemical constituents in concentrations that adversely affect beneficial uses. | The aluminum criterion for the protection of aquatic life, is pH, total hardness, and dissolved organic carbon (DOC) dependent. When total hardness or DOC data were not available, default values based on the level III ecoregions developed by U.S EPA were substituted (EPA, 2018). When pH data were not available, the median pH value for the ecoregion, a pH value from a comparable waterbody, or a pH value from a local study in the same waterbody was used as a comparable surrogate. | 4987 | 5790 | 4948
Regional Board 5 - Central Valley Region | California Aqueduct (Panoche Creek to Grapevine) | Warm Freshwater Habitat | CALWR_WQX-KA017226 | 2013-10-15 | 1133.2613 | STORET | Waters shall not contain chemical constituents in concentrations that adversely affect beneficial uses. | The aluminum criterion for the protection of aquatic life, is pH, total hardness, and dissolved organic carbon (DOC) dependent. When total hardness or DOC data were not available, default values based on the level III ecoregions developed by U.S EPA were substituted (EPA, 2018). When pH data were not available, the median pH value for the ecoregion, a pH value from a comparable waterbody, or a pH value from a local study in the same waterbody was used as a comparable surrogate. | 4987 | 5790 | 4948
Regional Board 5 - Central Valley Region | California Aqueduct (Panoche Creek to Grapevine) | Warm Freshwater Habitat | CALWR_WQX-KA017226 | 2013-11-19 | 1366.9148 | STORET | Waters shall not contain chemical constituents in concentrations that adversely affect beneficial uses. | The aluminum criterion for the protection of aquatic life, is pH, total hardness, and dissolved organic carbon (DOC) dependent. When total hardness or DOC data were not available, default values based on the level III ecoregions developed by U.S EPA were substituted (EPA, 2018). When pH data were not available, the median pH value for the ecoregion, a pH value from a comparable waterbody, or a pH value from a local study in the same waterbody was used as a comparable surrogate. | 4987 | 5790 | 4948
Regional Board 5 - Central Valley Region | California Aqueduct (Panoche Creek to Grapevine) | Warm Freshwater Habitat | CALWR_WQX-KA017226 | 2013-12-17 | 1366.9148 | STORET | Waters shall not contain chemical constituents in concentrations that adversely affect beneficial uses. | The aluminum criterion for the protection of aquatic life, is pH, total hardness, and dissolved organic carbon (DOC) dependent. When total hardness or DOC data were not available, default values based on the level III ecoregions developed by U.S EPA were substituted (EPA, 2018). When pH data were not available, the median pH value for the ecoregion, a pH value from a comparable waterbody, or a pH value from a local study in the same waterbody was used as a comparable surrogate. | 4987 | 5790 | 4948
Regional Board 5 - Central Valley Region | California Aqueduct (Panoche Creek to Grapevine) | Warm Freshwater Habitat | CALWR_WQX-KA017226 | 2014-02-18 | 918.4904 | STORET | Waters shall not contain chemical constituents in concentrations that adversely affect beneficial uses. | The aluminum criterion for the protection of aquatic life, is pH, total hardness, and dissolved organic carbon (DOC) dependent. When total hardness or DOC data were not available, default values based on the level III ecoregions developed by U.S EPA were substituted (EPA, 2018). When pH data were not available, the median pH value for the ecoregion, a pH value from a comparable waterbody, or a pH value from a local study in the same waterbody was used as a comparable surrogate. | 4987 | 5790 | 4948
Regional Board 5 - Central Valley Region | California Aqueduct (Panoche Creek to Grapevine) | Warm Freshwater Habitat | CALWR_WQX-KA017226 | 2014-03-18 | 746.713 | STORET | Waters shall not contain chemical constituents in concentrations that adversely affect beneficial uses. | The aluminum criterion for the protection of aquatic life, is pH, total hardness, and dissolved organic carbon (DOC) dependent. When total hardness or DOC data were not available, default values based on the level III ecoregions developed by U.S EPA were substituted (EPA, 2018). When pH data were not available, the median pH value for the ecoregion, a pH value from a comparable waterbody, or a pH value from a local study in the same waterbody was used as a comparable surrogate. | 4987 | 5790 | 4948
Regional Board 5 - Central Valley Region | California Aqueduct (Panoche Creek to Grapevine) | Warm Freshwater Habitat | CALWR_WQX-KA017226 | 2014-05-20 | 1366.9148 | STORET | Waters shall not contain chemical constituents in concentrations that adversely affect beneficial uses. | The aluminum criterion for the protection of aquatic life, is pH, total hardness, and dissolved organic carbon (DOC) dependent. When total hardness or DOC data were not available, default values based on the level III ecoregions developed by U.S EPA were substituted (EPA, 2018). When pH data were not available, the median pH value for the ecoregion, a pH value from a comparable waterbody, or a pH value from a local study in the same waterbody was used as a comparable surrogate. | 4987 | 5790 | 4948
Regional Board 5 - Central Valley Region | California Aqueduct (Panoche Creek to Grapevine) | Warm Freshwater Habitat | CALWR_WQX-KA017226 | 2014-07-15 | 832.2361 | STORET | Waters shall not contain chemical constituents in concentrations that adversely affect beneficial uses. | The aluminum criterion for the protection of aquatic life, is pH, total hardness, and dissolved organic carbon (DOC) dependent. When total hardness or DOC data were not available, default values based on the level III ecoregions developed by U.S EPA were substituted (EPA, 2018). When pH data were not available, the median pH value for the ecoregion, a pH value from a comparable waterbody, or a pH value from a local study in the same waterbody was used as a comparable surrogate. | 4987 | 5790 | 4948
Regional Board 5 - Central Valley Region | California Aqueduct (Panoche Creek to Grapevine) | Warm Freshwater Habitat | CALWR_WQX-KA017226 | 2014-08-19 | 704.7061 | STORET | Waters shall not contain chemical constituents in concentrations that adversely affect beneficial uses. | The aluminum criterion for the protection of aquatic life, is pH, total hardness, and dissolved organic carbon (DOC) dependent. When total hardness or DOC data were not available, default values based on the level III ecoregions developed by U.S EPA were substituted (EPA, 2018). When pH data were not available, the median pH value for the ecoregion, a pH value from a comparable waterbody, or a pH value from a local study in the same waterbody was used as a comparable surrogate. | 4987 | 5790 | 4948
Regional Board 5 - Central Valley Region | California Aqueduct (Panoche Creek to Grapevine) | Warm Freshwater Habitat | CALWR_WQX-KA017226 | 2014-09-16 | 918.4904 | STORET | Waters shall not contain chemical constituents in concentrations that adversely affect beneficial uses. | The aluminum criterion for the protection of aquatic life, is pH, total hardness, and dissolved organic carbon (DOC) dependent. When total hardness or DOC data were not available, default values based on the level III ecoregions developed by U.S EPA were substituted (EPA, 2018). When pH data were not available, the median pH value for the ecoregion, a pH value from a comparable waterbody, or a pH value from a local study in the same waterbody was used as a comparable surrogate. | 4987 | 5790 | 4948
Regional Board 5 - Central Valley Region | California Aqueduct (Panoche Creek to Grapevine) | Warm Freshwater Habitat | CALWR_WQX-KA017226 | 2014-11-18 | 1003.7785 | STORET | Waters shall not contain chemical constituents in concentrations that adversely affect beneficial uses. | The aluminum criterion for the protection of aquatic life, is pH, total hardness, and dissolved organic carbon (DOC) dependent. When total hardness or DOC data were not available, default values based on the level III ecoregions developed by U.S EPA were substituted (EPA, 2018). When pH data were not available, the median pH value for the ecoregion, a pH value from a comparable waterbody, or a pH value from a local study in the same waterbody was used as a comparable surrogate. | 4987 | 5790 | 4948
Regional Board 5 - Central Valley Region | California Aqueduct (Panoche Creek to Grapevine) | Warm Freshwater Habitat | CALWR_WQX-KA017226 | 2014-12-16 | 1366.9148 | STORET | Waters shall not contain chemical constituents in concentrations that adversely affect beneficial uses. | The aluminum criterion for the protection of aquatic life, is pH, total hardness, and dissolved organic carbon (DOC) dependent. When total hardness or DOC data were not available, default values based on the level III ecoregions developed by U.S EPA were substituted (EPA, 2018). When pH data were not available, the median pH value for the ecoregion, a pH value from a comparable waterbody, or a pH value from a local study in the same waterbody was used as a comparable surrogate. | 4987 | 5790 | 4948
Regional Board 5 - Central Valley Region | California Aqueduct (Panoche Creek to Grapevine) | Warm Freshwater Habitat | CALWR_WQX-KA017226 | 2015-01-20 | 1366.9148 | STORET | Waters shall not contain chemical constituents in concentrations that adversely affect beneficial uses. | The aluminum criterion for the protection of aquatic life, is pH, total hardness, and dissolved organic carbon (DOC) dependent. When total hardness or DOC data were not available, default values based on the level III ecoregions developed by U.S EPA were substituted (EPA, 2018). When pH data were not available, the median pH value for the ecoregion, a pH value from a comparable waterbody, or a pH value from a local study in the same waterbody was used as a comparable surrogate. | 4987 | 5790 | 4948
Regional Board 5 - Central Valley Region | California Aqueduct (Panoche Creek to Grapevine) | Warm Freshwater Habitat | CALWR_WQX-KA017226 | 2015-03-17 | 1086.2665 | STORET | Waters shall not contain chemical constituents in concentrations that adversely affect beneficial uses. | The aluminum criterion for the protection of aquatic life, is pH, total hardness, and dissolved organic carbon (DOC) dependent. When total hardness or DOC data were not available, default values based on the level III ecoregions developed by U.S EPA were substituted (EPA, 2018). When pH data were not available, the median pH value for the ecoregion, a pH value from a comparable waterbody, or a pH value from a local study in the same waterbody was used as a comparable surrogate. | 4987 | 5790 | 4948
Regional Board 5 - Central Valley Region | California Aqueduct (Panoche Creek to Grapevine) | Warm Freshwater Habitat | CALWR_WQX-KA017226 | 2015-04-14 | 1366.9148 | STORET | Waters shall not contain chemical constituents in concentrations that adversely affect beneficial uses. | The aluminum criterion for the protection of aquatic life, is pH, total hardness, and dissolved organic carbon (DOC) dependent. When total hardness or DOC data were not available, default values based on the level III ecoregions developed by U.S EPA were substituted (EPA, 2018). When pH data were not available, the median pH value for the ecoregion, a pH value from a comparable waterbody, or a pH value from a local study in the same waterbody was used as a comparable surrogate. | 4987 | 5790 | 4948
Regional Board 5 - Central Valley Region | California Aqueduct (Panoche Creek to Grapevine) | Warm Freshwater Habitat | CALWR_WQX-KA017226 | 2015-05-19 | 1086.2665 | STORET | Waters shall not contain chemical constituents in concentrations that adversely affect beneficial uses. | The aluminum criterion for the protection of aquatic life, is pH, total hardness, and dissolved organic carbon (DOC) dependent. When total hardness or DOC data were not available, default values based on the level III ecoregions developed by U.S EPA were substituted (EPA, 2018). When pH data were not available, the median pH value for the ecoregion, a pH value from a comparable waterbody, or a pH value from a local study in the same waterbody was used as a comparable surrogate. | 4987 | 5790 | 4948
Regional Board 5 - Central Valley Region | California Aqueduct (Panoche Creek to Grapevine) | Warm Freshwater Habitat | CALWR_WQX-KA017226 | 2015-06-16 | 1164.046 | STORET | Waters shall not contain chemical constituents in concentrations that adversely affect beneficial uses. | The aluminum criterion for the protection of aquatic life, is pH, total hardness, and dissolved organic carbon (DOC) dependent. When total hardness or DOC data were not available, default values based on the level III ecoregions developed by U.S EPA were substituted (EPA, 2018). When pH data were not available, the median pH value for the ecoregion, a pH value from a comparable waterbody, or a pH value from a local study in the same waterbody was used as a comparable surrogate. | 4987 | 5790 | 4948
Regional Board 5 - Central Valley Region | California Aqueduct (Panoche Creek to Grapevine) | Warm Freshwater Habitat | CALWR_WQX-KA017226 | 2015-07-14 | 1366.9148 | STORET | Waters shall not contain chemical constituents in concentrations that adversely affect beneficial uses. | The aluminum criterion for the protection of aquatic life, is pH, total hardness, and dissolved organic carbon (DOC) dependent. When total hardness or DOC data were not available, default values based on the level III ecoregions developed by U.S EPA were substituted (EPA, 2018). When pH data were not available, the median pH value for the ecoregion, a pH value from a comparable waterbody, or a pH value from a local study in the same waterbody was used as a comparable surrogate. | 4987 | 5790 | 4948
Regional Board 5 - Central Valley Region | California Aqueduct (Panoche Creek to Grapevine) | Warm Freshwater Habitat | CALWR_WQX-KA017226 | 2015-08-18 | 1133.2613 | STORET | Waters shall not contain chemical constituents in concentrations that adversely affect beneficial uses. | The aluminum criterion for the protection of aquatic life, is pH, total hardness, and dissolved organic carbon (DOC) dependent. When total hardness or DOC data were not available, default values based on the level III ecoregions developed by U.S EPA were substituted (EPA, 2018). When pH data were not available, the median pH value for the ecoregion, a pH value from a comparable waterbody, or a pH value from a local study in the same waterbody was used as a comparable surrogate. | 4987 | 5790 | 4948
Regional Board 5 - Central Valley Region | California Aqueduct (Panoche Creek to Grapevine) | Warm Freshwater Habitat | CALWR_WQX-KA017226 | 2015-10-20 | 832.2361 | STORET | Waters shall not contain chemical constituents in concentrations that adversely affect beneficial uses. | The aluminum criterion for the protection of aquatic life, is pH, total hardness, and dissolved organic carbon (DOC) dependent. When total hardness or DOC data were not available, default values based on the level III ecoregions developed by U.S EPA were substituted (EPA, 2018). When pH data were not available, the median pH value for the ecoregion, a pH value from a comparable waterbody, or a pH value from a local study in the same waterbody was used as a comparable surrogate. | 4987 | 5790 | 4948
Regional Board 5 - Central Valley Region | California Aqueduct (Panoche Creek to Grapevine) | Warm Freshwater Habitat | CALWR_WQX-KA017226 | 2015-12-15 | 1133.2613 | STORET | Waters shall not contain chemical constituents in concentrations that adversely affect beneficial uses. | The aluminum criterion for the protection of aquatic life, is pH, total hardness, and dissolved organic carbon (DOC) dependent. When total hardness or DOC data were not available, default values based on the level III ecoregions developed by U.S EPA were substituted (EPA, 2018). When pH data were not available, the median pH value for the ecoregion, a pH value from a comparable waterbody, or a pH value from a local study in the same waterbody was used as a comparable surrogate. | 4987 | 5790 | 4948
Regional Board 5 - Central Valley Region | California Aqueduct (Panoche Creek to Grapevine) | Warm Freshwater Habitat | CALWR_WQX-KA024454 | 2011-04-19 | 404.5717 | STORET | Waters shall not contain chemical constituents in concentrations that adversely affect beneficial uses. | The aluminum criterion for the protection of aquatic life, is pH, total hardness, and dissolved organic carbon (DOC) dependent. When total hardness or DOC data were not available, default values based on the level III ecoregions developed by U.S EPA were substituted (EPA, 2018). When pH data were not available, the median pH value for the ecoregion, a pH value from a comparable waterbody, or a pH value from a local study in the same waterbody was used as a comparable surrogate. | 4987 | 5790 | 4948
Regional Board 5 - Central Valley Region | California Aqueduct (Panoche Creek to Grapevine) | Warm Freshwater Habitat | CALWR_WQX-KA024454 | 2011-05-17 | 441.1777 | STORET | Waters shall not contain chemical constituents in concentrations that adversely affect beneficial uses. | The aluminum criterion for the protection of aquatic life, is pH, total hardness, and dissolved organic carbon (DOC) dependent. When total hardness or DOC data were not available, default values based on the level III ecoregions developed by U.S EPA were substituted (EPA, 2018). When pH data were not available, the median pH value for the ecoregion, a pH value from a comparable waterbody, or a pH value from a local study in the same waterbody was used as a comparable surrogate. | 4987 | 5790 | 4948
Regional Board 5 - Central Valley Region | California Aqueduct (Panoche Creek to Grapevine) | Warm Freshwater Habitat | CALWR_WQX-KA024454 | 2011-06-14 | 502.5479 | STORET | Waters shall not contain chemical constituents in concentrations that adversely affect beneficial uses. | The aluminum criterion for the protection of aquatic life, is pH, total hardness, and dissolved organic carbon (DOC) dependent. When total hardness or DOC data were not available, default values based on the level III ecoregions developed by U.S EPA were substituted (EPA, 2018). When pH data were not available, the median pH value for the ecoregion, a pH value from a comparable waterbody, or a pH value from a local study in the same waterbody was used as a comparable surrogate. | 4987 | 5790 | 4948
Regional Board 5 - Central Valley Region | California Aqueduct (Panoche Creek to Grapevine) | Warm Freshwater Habitat | CALWR_WQX-KA024454 | 2011-07-18 | 408.4246 | STORET | Waters shall not contain chemical constituents in concentrations that adversely affect beneficial uses. | The aluminum criterion for the protection of aquatic life, is pH, total hardness, and dissolved organic carbon (DOC) dependent. When total hardness or DOC data were not available, default values based on the level III ecoregions developed by U.S EPA were substituted (EPA, 2018). When pH data were not available, the median pH value for the ecoregion, a pH value from a comparable waterbody, or a pH value from a local study in the same waterbody was used as a comparable surrogate. | 4987 | 5790 | 4948
Regional Board 5 - Central Valley Region | California Aqueduct (Panoche Creek to Grapevine) | Warm Freshwater Habitat | CALWR_WQX-KA024454 | 2011-08-17 | 569.6553 | STORET | Waters shall not contain chemical constituents in concentrations that adversely affect beneficial uses. | The aluminum criterion for the protection of aquatic life, is pH, total hardness, and dissolved organic carbon (DOC) dependent. When total hardness or DOC data were not available, default values based on the level III ecoregions developed by U.S EPA were substituted (EPA, 2018). When pH data were not available, the median pH value for the ecoregion, a pH value from a comparable waterbody, or a pH value from a local study in the same waterbody was used as a comparable surrogate. | 4987 | 5790 | 4948
Regional Board 5 - Central Valley Region | California Aqueduct (Panoche Creek to Grapevine) | Warm Freshwater Habitat | CALWR_WQX-KA024454 | 2011-09-20 | 389.6634 | STORET | Waters shall not contain chemical constituents in concentrations that adversely affect beneficial uses. | The aluminum criterion for the protection of aquatic life, is pH, total hardness, and dissolved organic carbon (DOC) dependent. When total hardness or DOC data were not available, default values based on the level III ecoregions developed by U.S EPA were substituted (EPA, 2018). When pH data were not available, the median pH value for the ecoregion, a pH value from a comparable waterbody, or a pH value from a local study in the same waterbody was used as a comparable surrogate. | 4987 | 5790 | 4948
Regional Board 5 - Central Valley Region | California Aqueduct (Panoche Creek to Grapevine) | Warm Freshwater Habitat | CALWR_WQX-KA024454 | 2011-10-19 | 314.9422 | STORET | Waters shall not contain chemical constituents in concentrations that adversely affect beneficial uses. | The aluminum criterion for the protection of aquatic life, is pH, total hardness, and dissolved organic carbon (DOC) dependent. When total hardness or DOC data were not available, default values based on the level III ecoregions developed by U.S EPA were substituted (EPA, 2018). When pH data were not available, the median pH value for the ecoregion, a pH value from a comparable waterbody, or a pH value from a local study in the same waterbody was used as a comparable surrogate. | 4987 | 5790 | 4948
Regional Board 5 - Central Valley Region | California Aqueduct (Panoche Creek to Grapevine) | Warm Freshwater Habitat | CALWR_WQX-KA024454 | 2011-11-15 | 416.2865 | STORET | Waters shall not contain chemical constituents in concentrations that adversely affect beneficial uses. | The aluminum criterion for the protection of aquatic life, is pH, total hardness, and dissolved organic carbon (DOC) dependent. When total hardness or DOC data were not available, default values based on the level III ecoregions developed by U.S EPA were substituted (EPA, 2018). When pH data were not available, the median pH value for the ecoregion, a pH value from a comparable waterbody, or a pH value from a local study in the same waterbody was used as a comparable surrogate. | 4987 | 5790 | 4948
Regional Board 5 - Central Valley Region | California Aqueduct (Panoche Creek to Grapevine) | Warm Freshwater Habitat | CALWR_WQX-KA024454 | 2011-12-19 | 477.6575 | STORET | Waters shall not contain chemical constituents in concentrations that adversely affect beneficial uses. | The aluminum criterion for the protection of aquatic life, is pH, total hardness, and dissolved organic carbon (DOC) dependent. When total hardness or DOC data were not available, default values based on the level III ecoregions developed by U.S EPA were substituted (EPA, 2018). When pH data were not available, the median pH value for the ecoregion, a pH value from a comparable waterbody, or a pH value from a local study in the same waterbody was used as a comparable surrogate. | 4987 | 5790 | 4948
Regional Board 5 - Central Valley Region | California Aqueduct (Panoche Creek to Grapevine) | Warm Freshwater Habitat | CALWR_WQX-KA024454 | 2012-01-18 | 454.3977 | STORET | Waters shall not contain chemical constituents in concentrations that adversely affect beneficial uses. | The aluminum criterion for the protection of aquatic life, is pH, total hardness, and dissolved organic carbon (DOC) dependent. When total hardness or DOC data were not available, default values based on the level III ecoregions developed by U.S EPA were substituted (EPA, 2018). When pH data were not available, the median pH value for the ecoregion, a pH value from a comparable waterbody, or a pH value from a local study in the same waterbody was used as a comparable surrogate. | 4987 | 5790 | 4948
Regional Board 5 - Central Valley Region | California Aqueduct (Panoche Creek to Grapevine) | Warm Freshwater Habitat | CALWR_WQX-KA024454 | 2012-02-16 | 581.9406 | STORET | Waters shall not contain chemical constituents in concentrations that adversely affect beneficial uses. | The aluminum criterion for the protection of aquatic life, is pH, total hardness, and dissolved organic carbon (DOC) dependent. When total hardness or DOC data were not available, default values based on the level III ecoregions developed by U.S EPA were substituted (EPA, 2018). When pH data were not available, the median pH value for the ecoregion, a pH value from a comparable waterbody, or a pH value from a local study in the same waterbody was used as a comparable surrogate. | 4987 | 5790 | 4948
Regional Board 5 - Central Valley Region | California Aqueduct (Panoche Creek to Grapevine) | Warm Freshwater Habitat | CALWR_WQX-KA024454 | 2012-03-21 | 1063.2821 | STORET | Waters shall not contain chemical constituents in concentrations that adversely affect beneficial uses. | The aluminum criterion for the protection of aquatic life, is pH, total hardness, and dissolved organic carbon (DOC) dependent. When total hardness or DOC data were not available, default values based on the level III ecoregions developed by U.S EPA were substituted (EPA, 2018). When pH data were not available, the median pH value for the ecoregion, a pH value from a comparable waterbody, or a pH value from a local study in the same waterbody was used as a comparable surrogate. | 4987 | 5790 | 4948
Regional Board 5 - Central Valley Region | California Aqueduct (Panoche Creek to Grapevine) | Warm Freshwater Habitat | CALWR_WQX-KA024454 | 2012-04-17 | 1142.5088 | STORET | Waters shall not contain chemical constituents in concentrations that adversely affect beneficial uses. | The aluminum criterion for the protection of aquatic life, is pH, total hardness, and dissolved organic carbon (DOC) dependent. When total hardness or DOC data were not available, default values based on the level III ecoregions developed by U.S EPA were substituted (EPA, 2018). When pH data were not available, the median pH value for the ecoregion, a pH value from a comparable waterbody, or a pH value from a local study in the same waterbody was used as a comparable surrogate. | 4987 | 5790 | 4948
Regional Board 5 - Central Valley Region | California Aqueduct (Panoche Creek to Grapevine) | Warm Freshwater Habitat | CALWR_WQX-KA024454 | 2012-05-15 | 309.6984 | STORET | Waters shall not contain chemical constituents in concentrations that adversely affect beneficial uses. | The aluminum criterion for the protection of aquatic life, is pH, total hardness, and dissolved organic carbon (DOC) dependent. When total hardness or DOC data were not available, default values based on the level III ecoregions developed by U.S EPA were substituted (EPA, 2018). When pH data were not available, the median pH value for the ecoregion, a pH value from a comparable waterbody, or a pH value from a local study in the same waterbody was used as a comparable surrogate. | 4987 | 5790 | 4948
Regional Board 5 - Central Valley Region | California Aqueduct (Panoche Creek to Grapevine) | Warm Freshwater Habitat | CALWR_WQX-KA024454 | 2012-06-18 | 155.8242 | STORET | Waters shall not contain chemical constituents in concentrations that adversely affect beneficial uses. | The aluminum criterion for the protection of aquatic life, is pH, total hardness, and dissolved organic carbon (DOC) dependent. When total hardness or DOC data were not available, default values based on the level III ecoregions developed by U.S EPA were substituted (EPA, 2018). When pH data were not available, the median pH value for the ecoregion, a pH value from a comparable waterbody, or a pH value from a local study in the same waterbody was used as a comparable surrogate. | 4987 | 5790 | 4948
Regional Board 5 - Central Valley Region | California Aqueduct (Panoche Creek to Grapevine) | Warm Freshwater Habitat | CALWR_WQX-KA024454 | 2012-07-16 | 1160.1494 | STORET | Waters shall not contain chemical constituents in concentrations that adversely affect beneficial uses. | The aluminum criterion for the protection of aquatic life, is pH, total hardness, and dissolved organic carbon (DOC) dependent. When total hardness or DOC data were not available, default values based on the level III ecoregions developed by U.S EPA were substituted (EPA, 2018). When pH data were not available, the median pH value for the ecoregion, a pH value from a comparable waterbody, or a pH value from a local study in the same waterbody was used as a comparable surrogate. | 4987 | 5790 | 4948
Regional Board 5 - Central Valley Region | California Aqueduct (Panoche Creek to Grapevine) | Warm Freshwater Habitat | CALWR_WQX-KA024454 | 2012-08-14 | 1348.9468 | STORET | Waters shall not contain chemical constituents in concentrations that adversely affect beneficial uses. | The aluminum criterion for the protection of aquatic life, is pH, total hardness, and dissolved organic carbon (DOC) dependent. When total hardness or DOC data were not available, default values based on the level III ecoregions developed by U.S EPA were substituted (EPA, 2018). When pH data were not available, the median pH value for the ecoregion, a pH value from a comparable waterbody, or a pH value from a local study in the same waterbody was used as a comparable surrogate. | 4987 | 5790 | 4948
Regional Board 5 - Central Valley Region | California Aqueduct (Panoche Creek to Grapevine) | Warm Freshwater Habitat | CALWR_WQX-KA024454 | 2012-09-17 | 1267.4712 | STORET | Waters shall not contain chemical constituents in concentrations that adversely affect beneficial uses. | The aluminum criterion for the protection of aquatic life, is pH, total hardness, and dissolved organic carbon (DOC) dependent. When total hardness or DOC data were not available, default values based on the level III ecoregions developed by U.S EPA were substituted (EPA, 2018). When pH data were not available, the median pH value for the ecoregion, a pH value from a comparable waterbody, or a pH value from a local study in the same waterbody was used as a comparable surrogate. | 4987 | 5790 | 4948
Regional Board 5 - Central Valley Region | California Aqueduct (Panoche Creek to Grapevine) | Warm Freshwater Habitat | CALWR_WQX-KA024454 | 2012-10-16 | 886.9476 | STORET | Waters shall not contain chemical constituents in concentrations that adversely affect beneficial uses. | The aluminum criterion for the protection of aquatic life, is pH, total hardness, and dissolved organic carbon (DOC) dependent. When total hardness or DOC data were not available, default values based on the level III ecoregions developed by U.S EPA were substituted (EPA, 2018). When pH data were not available, the median pH value for the ecoregion, a pH value from a comparable waterbody, or a pH value from a local study in the same waterbody was used as a comparable surrogate. | 4987 | 5790 | 4948
Regional Board 5 - Central Valley Region | California Aqueduct (Panoche Creek to Grapevine) | Warm Freshwater Habitat | CALWR_WQX-KA024454 | 2012-11-13 | 1168.4762 | STORET | Waters shall not contain chemical constituents in concentrations that adversely affect beneficial uses. | The aluminum criterion for the protection of aquatic life, is pH, total hardness, and dissolved organic carbon (DOC) dependent. When total hardness or DOC data were not available, default values based on the level III ecoregions developed by U.S EPA were substituted (EPA, 2018). When pH data were not available, the median pH value for the ecoregion, a pH value from a comparable waterbody, or a pH value from a local study in the same waterbody was used as a comparable surrogate. | 4987 | 5790 | 4948
Regional Board 5 - Central Valley Region | California Aqueduct (Panoche Creek to Grapevine) | Warm Freshwater Habitat | CALWR_WQX-KA024454 | 2012-12-18 | 1083.9537 | STORET | Waters shall not contain chemical constituents in concentrations that adversely affect beneficial uses. | The aluminum criterion for the protection of aquatic life, is pH, total hardness, and dissolved organic carbon (DOC) dependent. When total hardness or DOC data were not available, default values based on the level III ecoregions developed by U.S EPA were substituted (EPA, 2018). When pH data were not available, the median pH value for the ecoregion, a pH value from a comparable waterbody, or a pH value from a local study in the same waterbody was used as a comparable surrogate. | 4987 | 5790 | 4948
Regional Board 5 - Central Valley Region | California Aqueduct (Panoche Creek to Grapevine) | Warm Freshwater Habitat | CALWR_WQX-KA024454 | 2013-01-16 | 1168.4762 | STORET | Waters shall not contain chemical constituents in concentrations that adversely affect beneficial uses. | The aluminum criterion for the protection of aquatic life, is pH, total hardness, and dissolved organic carbon (DOC) dependent. When total hardness or DOC data were not available, default values based on the level III ecoregions developed by U.S EPA were substituted (EPA, 2018). When pH data were not available, the median pH value for the ecoregion, a pH value from a comparable waterbody, or a pH value from a local study in the same waterbody was used as a comparable surrogate. | 4987 | 5790 | 4948
Regional Board 5 - Central Valley Region | California Aqueduct (Panoche Creek to Grapevine) | Warm Freshwater Habitat | CALWR_WQX-KA024454 | 2013-02-20 | 1242.1343 | STORET | Waters shall not contain chemical constituents in concentrations that adversely affect beneficial uses. | The aluminum criterion for the protection of aquatic life, is pH, total hardness, and dissolved organic carbon (DOC) dependent. When total hardness or DOC data were not available, default values based on the level III ecoregions developed by U.S EPA were substituted (EPA, 2018). When pH data were not available, the median pH value for the ecoregion, a pH value from a comparable waterbody, or a pH value from a local study in the same waterbody was used as a comparable surrogate. | 4987 | 5790 | 4948
Regional Board 5 - Central Valley Region | California Aqueduct (Panoche Creek to Grapevine) | Warm Freshwater Habitat | CALWR_WQX-KA024454 | 2013-03-19 | 969.8942 | STORET | Waters shall not contain chemical constituents in concentrations that adversely affect beneficial uses. | The aluminum criterion for the protection of aquatic life, is pH, total hardness, and dissolved organic carbon (DOC) dependent. When total hardness or DOC data were not available, default values based on the level III ecoregions developed by U.S EPA were substituted (EPA, 2018). When pH data were not available, the median pH value for the ecoregion, a pH value from a comparable waterbody, or a pH value from a local study in the same waterbody was used as a comparable surrogate. | 4987 | 5790 | 4948
Regional Board 5 - Central Valley Region | California Aqueduct (Panoche Creek to Grapevine) | Warm Freshwater Habitat | CALWR_WQX-KA024454 | 2013-04-16 | 1191.0679 | STORET | Waters shall not contain chemical constituents in concentrations that adversely affect beneficial uses. | The aluminum criterion for the protection of aquatic life, is pH, total hardness, and dissolved organic carbon (DOC) dependent. When total hardness or DOC data were not available, default values based on the level III ecoregions developed by U.S EPA were substituted (EPA, 2018). When pH data were not available, the median pH value for the ecoregion, a pH value from a comparable waterbody, or a pH value from a local study in the same waterbody was used as a comparable surrogate. | 4987 | 5790 | 4948
Regional Board 5 - Central Valley Region | California Aqueduct (Panoche Creek to Grapevine) | Warm Freshwater Habitat | CALWR_WQX-KA024454 | 2013-05-15 | 1253.6161 | STORET | Waters shall not contain chemical constituents in concentrations that adversely affect beneficial uses. | The aluminum criterion for the protection of aquatic life, is pH, total hardness, and dissolved organic carbon (DOC) dependent. When total hardness or DOC data were not available, default values based on the level III ecoregions developed by U.S EPA were substituted (EPA, 2018). When pH data were not available, the median pH value for the ecoregion, a pH value from a comparable waterbody, or a pH value from a local study in the same waterbody was used as a comparable surrogate. | 4987 | 5790 | 4948
Regional Board 5 - Central Valley Region | California Aqueduct (Panoche Creek to Grapevine) | Warm Freshwater Habitat | CALWR_WQX-KA024454 | 2013-06-18 | 1354.6314 | STORET | Waters shall not contain chemical constituents in concentrations that adversely affect beneficial uses. | The aluminum criterion for the protection of aquatic life, is pH, total hardness, and dissolved organic carbon (DOC) dependent. When total hardness or DOC data were not available, default values based on the level III ecoregions developed by U.S EPA were substituted (EPA, 2018). When pH data were not available, the median pH value for the ecoregion, a pH value from a comparable waterbody, or a pH value from a local study in the same waterbody was used as a comparable surrogate. | 4987 | 5790 | 4948
Regional Board 5 - Central Valley Region | California Aqueduct (Panoche Creek to Grapevine) | Warm Freshwater Habitat | CALWR_WQX-KA024454 | 2013-07-17 | 1042.329 | STORET | Waters shall not contain chemical constituents in concentrations that adversely affect beneficial uses. | The aluminum criterion for the protection of aquatic life, is pH, total hardness, and dissolved organic carbon (DOC) dependent. When total hardness or DOC data were not available, default values based on the level III ecoregions developed by U.S EPA were substituted (EPA, 2018). When pH data were not available, the median pH value for the ecoregion, a pH value from a comparable waterbody, or a pH value from a local study in the same waterbody was used as a comparable surrogate. | 4987 | 5790 | 4948
Regional Board 5 - Central Valley Region | California Aqueduct (Panoche Creek to Grapevine) | Warm Freshwater Habitat | CALWR_WQX-KA024454 | 2013-08-19 | 1102.2607 | STORET | Waters shall not contain chemical constituents in concentrations that adversely affect beneficial uses. | The aluminum criterion for the protection of aquatic life, is pH, total hardness, and dissolved organic carbon (DOC) dependent. When total hardness or DOC data were not available, default values based on the level III ecoregions developed by U.S EPA were substituted (EPA, 2018). When pH data were not available, the median pH value for the ecoregion, a pH value from a comparable waterbody, or a pH value from a local study in the same waterbody was used as a comparable surrogate. | 4987 | 5790 | 4948
Regional Board 5 - Central Valley Region | California Aqueduct (Panoche Creek to Grapevine) | Warm Freshwater Habitat | CALWR_WQX-KA024454 | 2013-09-17 | 1197.6861 | STORET | Waters shall not contain chemical constituents in concentrations that adversely affect beneficial uses. | The aluminum criterion for the protection of aquatic life, is pH, total hardness, and dissolved organic carbon (DOC) dependent. When total hardness or DOC data were not available, default values based on the level III ecoregions developed by U.S EPA were substituted (EPA, 2018). When pH data were not available, the median pH value for the ecoregion, a pH value from a comparable waterbody, or a pH value from a local study in the same waterbody was used as a comparable surrogate. | 4987 | 5790 | 4948
Regional Board 5 - Central Valley Region | California Aqueduct (Panoche Creek to Grapevine) | Warm Freshwater Habitat | CALWR_WQX-KA024454 | 2013-10-15 | 1211.1038 | STORET | Waters shall not contain chemical constituents in concentrations that adversely affect beneficial uses. | The aluminum criterion for the protection of aquatic life, is pH, total hardness, and dissolved organic carbon (DOC) dependent. When total hardness or DOC data were not available, default values based on the level III ecoregions developed by U.S EPA were substituted (EPA, 2018). When pH data were not available, the median pH value for the ecoregion, a pH value from a comparable waterbody, or a pH value from a local study in the same waterbody was used as a comparable surrogate. | 4987 | 5790 | 4948
Regional Board 5 - Central Valley Region | California Aqueduct (Panoche Creek to Grapevine) | Warm Freshwater Habitat | CALWR_WQX-KA024454 | 2013-11-18 | 1242.1343 | STORET | Waters shall not contain chemical constituents in concentrations that adversely affect beneficial uses. | The aluminum criterion for the protection of aquatic life, is pH, total hardness, and dissolved organic carbon (DOC) dependent. When total hardness or DOC data were not available, default values based on the level III ecoregions developed by U.S EPA were substituted (EPA, 2018). When pH data were not available, the median pH value for the ecoregion, a pH value from a comparable waterbody, or a pH value from a local study in the same waterbody was used as a comparable surrogate. | 4987 | 5790 | 4948
Regional Board 5 - Central Valley Region | California Aqueduct (Panoche Creek to Grapevine) | Warm Freshwater Habitat | CALWR_WQX-KA024454 | 2014-01-21 | 1348.9468 | STORET | Waters shall not contain chemical constituents in concentrations that adversely affect beneficial uses. | The aluminum criterion for the protection of aquatic life, is pH, total hardness, and dissolved organic carbon (DOC) dependent. When total hardness or DOC data were not available, default values based on the level III ecoregions developed by U.S EPA were substituted (EPA, 2018). When pH data were not available, the median pH value for the ecoregion, a pH value from a comparable waterbody, or a pH value from a local study in the same waterbody was used as a comparable surrogate. | 4987 | 5790 | 4948
Regional Board 5 - Central Valley Region | California Aqueduct (Panoche Creek to Grapevine) | Warm Freshwater Habitat | CALWR_WQX-KA024454 | 2014-02-18 | 1327.4597 | STORET | Waters shall not contain chemical constituents in concentrations that adversely affect beneficial uses. | The aluminum criterion for the protection of aquatic life, is pH, total hardness, and dissolved organic carbon (DOC) dependent. When total hardness or DOC data were not available, default values based on the level III ecoregions developed by U.S EPA were substituted (EPA, 2018). When pH data were not available, the median pH value for the ecoregion, a pH value from a comparable waterbody, or a pH value from a local study in the same waterbody was used as a comparable surrogate. | 4987 | 5790 | 4948
Regional Board 5 - Central Valley Region | California Aqueduct (Panoche Creek to Grapevine) | Warm Freshwater Habitat | CALWR_WQX-KA024454 | 2014-03-18 | 1086.2665 | STORET | Waters shall not contain chemical constituents in concentrations that adversely affect beneficial uses. | The aluminum criterion for the protection of aquatic life, is pH, total hardness, and dissolved organic carbon (DOC) dependent. When total hardness or DOC data were not available, default values based on the level III ecoregions developed by U.S EPA were substituted (EPA, 2018). When pH data were not available, the median pH value for the ecoregion, a pH value from a comparable waterbody, or a pH value from a local study in the same waterbody was used as a comparable surrogate. | 4987 | 5790 | 4948
Regional Board 5 - Central Valley Region | California Aqueduct (Panoche Creek to Grapevine) | Warm Freshwater Habitat | CALWR_WQX-KA024454 | 2014-04-15 | 1086.2665 | STORET | Waters shall not contain chemical constituents in concentrations that adversely affect beneficial uses. | The aluminum criterion for the protection of aquatic life, is pH, total hardness, and dissolved organic carbon (DOC) dependent. When total hardness or DOC data were not available, default values based on the level III ecoregions developed by U.S EPA were substituted (EPA, 2018). When pH data were not available, the median pH value for the ecoregion, a pH value from a comparable waterbody, or a pH value from a local study in the same waterbody was used as a comparable surrogate. | 4987 | 5790 | 4948
Regional Board 5 - Central Valley Region | California Aqueduct (Panoche Creek to Grapevine) | Warm Freshwater Habitat | CALWR_WQX-KA024454 | 2014-05-20 | 1086.2665 | STORET | Waters shall not contain chemical constituents in concentrations that adversely affect beneficial uses. | The aluminum criterion for the protection of aquatic life, is pH, total hardness, and dissolved organic carbon (DOC) dependent. When total hardness or DOC data were not available, default values based on the level III ecoregions developed by U.S EPA were substituted (EPA, 2018). When pH data were not available, the median pH value for the ecoregion, a pH value from a comparable waterbody, or a pH value from a local study in the same waterbody was used as a comparable surrogate. | 4987 | 5790 | 4948
Regional Board 5 - Central Valley Region | California Aqueduct (Panoche Creek to Grapevine) | Warm Freshwater Habitat | CALWR_WQX-KA024454 | 2014-06-17 | 918.4904 | STORET | Waters shall not contain chemical constituents in concentrations that adversely affect beneficial uses. | The aluminum criterion for the protection of aquatic life, is pH, total hardness, and dissolved organic carbon (DOC) dependent. When total hardness or DOC data were not available, default values based on the level III ecoregions developed by U.S EPA were substituted (EPA, 2018). When pH data were not available, the median pH value for the ecoregion, a pH value from a comparable waterbody, or a pH value from a local study in the same waterbody was used as a comparable surrogate. | 4987 | 5790 | 4948
Regional Board 5 - Central Valley Region | California Aqueduct (Panoche Creek to Grapevine) | Warm Freshwater Habitat | CALWR_WQX-KA024454 | 2014-07-15 | 1003.7785 | STORET | Waters shall not contain chemical constituents in concentrations that adversely affect beneficial uses. | The aluminum criterion for the protection of aquatic life, is pH, total hardness, and dissolved organic carbon (DOC) dependent. When total hardness or DOC data were not available, default values based on the level III ecoregions developed by U.S EPA were substituted (EPA, 2018). When pH data were not available, the median pH value for the ecoregion, a pH value from a comparable waterbody, or a pH value from a local study in the same waterbody was used as a comparable surrogate. | 4987 | 5790 | 4948
Regional Board 5 - Central Valley Region | California Aqueduct (Panoche Creek to Grapevine) | Warm Freshwater Habitat | CALWR_WQX-KA024454 | 2014-08-19 | 537.9641 | STORET | Waters shall not contain chemical constituents in concentrations that adversely affect beneficial uses. | The aluminum criterion for the protection of aquatic life, is pH, total hardness, and dissolved organic carbon (DOC) dependent. When total hardness or DOC data were not available, default values based on the level III ecoregions developed by U.S EPA were substituted (EPA, 2018). When pH data were not available, the median pH value for the ecoregion, a pH value from a comparable waterbody, or a pH value from a local study in the same waterbody was used as a comparable surrogate. | 4987 | 5790 | 4948
Regional Board 5 - Central Valley Region | California Aqueduct (Panoche Creek to Grapevine) | Warm Freshwater Habitat | CALWR_WQX-KA024454 | 2014-09-16 | 797.8499 | STORET | Waters shall not contain chemical constituents in concentrations that adversely affect beneficial uses. | The aluminum criterion for the protection of aquatic life, is pH, total hardness, and dissolved organic carbon (DOC) dependent. When total hardness or DOC data were not available, default values based on the level III ecoregions developed by U.S EPA were substituted (EPA, 2018). When pH data were not available, the median pH value for the ecoregion, a pH value from a comparable waterbody, or a pH value from a local study in the same waterbody was used as a comparable surrogate. | 4987 | 5790 | 4948
Regional Board 5 - Central Valley Region | California Aqueduct (Panoche Creek to Grapevine) | Warm Freshwater Habitat | CALWR_WQX-KA024454 | 2014-10-13 | 1197.6861 | STORET | Waters shall not contain chemical constituents in concentrations that adversely affect beneficial uses. | The aluminum criterion for the protection of aquatic life, is pH, total hardness, and dissolved organic carbon (DOC) dependent. When total hardness or DOC data were not available, default values based on the level III ecoregions developed by U.S EPA were substituted (EPA, 2018). When pH data were not available, the median pH value for the ecoregion, a pH value from a comparable waterbody, or a pH value from a local study in the same waterbody was used as a comparable surrogate. | 4987 | 5790 | 4948
Regional Board 5 - Central Valley Region | California Aqueduct (Panoche Creek to Grapevine) | Warm Freshwater Habitat | CALWR_WQX-KA024454 | 2014-11-18 | 780.7332 | STORET | Waters shall not contain chemical constituents in concentrations that adversely affect beneficial uses. | The aluminum criterion for the protection of aquatic life, is pH, total hardness, and dissolved organic carbon (DOC) dependent. When total hardness or DOC data were not available, default values based on the level III ecoregions developed by U.S EPA were substituted (EPA, 2018). When pH data were not available, the median pH value for the ecoregion, a pH value from a comparable waterbody, or a pH value from a local study in the same waterbody was used as a comparable surrogate. | 4987 | 5790 | 4948
Regional Board 5 - Central Valley Region | California Aqueduct (Panoche Creek to Grapevine) | Warm Freshwater Habitat | CALWR_WQX-KA024454 | 2014-12-16 | 1160.1494 | STORET | Waters shall not contain chemical constituents in concentrations that adversely affect beneficial uses. | The aluminum criterion for the protection of aquatic life, is pH, total hardness, and dissolved organic carbon (DOC) dependent. When total hardness or DOC data were not available, default values based on the level III ecoregions developed by U.S EPA were substituted (EPA, 2018). When pH data were not available, the median pH value for the ecoregion, a pH value from a comparable waterbody, or a pH value from a local study in the same waterbody was used as a comparable surrogate. | 4987 | 5790 | 4948
Regional Board 5 - Central Valley Region | California Aqueduct (Panoche Creek to Grapevine) | Warm Freshwater Habitat | CALWR_WQX-KA024454 | 2015-01-20 | 1354.6314 | STORET | Waters shall not contain chemical constituents in concentrations that adversely affect beneficial uses. | The aluminum criterion for the protection of aquatic life, is pH, total hardness, and dissolved organic carbon (DOC) dependent. When total hardness or DOC data were not available, default values based on the level III ecoregions developed by U.S EPA were substituted (EPA, 2018). When pH data were not available, the median pH value for the ecoregion, a pH value from a comparable waterbody, or a pH value from a local study in the same waterbody was used as a comparable surrogate. | 4987 | 5790 | 4948
Regional Board 5 - Central Valley Region | California Aqueduct (Panoche Creek to Grapevine) | Warm Freshwater Habitat | CALWR_WQX-KA024454 | 2015-02-17 | 1045.4908 | STORET | Waters shall not contain chemical constituents in concentrations that adversely affect beneficial uses. | The aluminum criterion for the protection of aquatic life, is pH, total hardness, and dissolved organic carbon (DOC) dependent. When total hardness or DOC data were not available, default values based on the level III ecoregions developed by U.S EPA were substituted (EPA, 2018). When pH data were not available, the median pH value for the ecoregion, a pH value from a comparable waterbody, or a pH value from a local study in the same waterbody was used as a comparable surrogate. | 4987 | 5790 | 4948
Regional Board 5 - Central Valley Region | California Aqueduct (Panoche Creek to Grapevine) | Warm Freshwater Habitat | CALWR_WQX-KA024454 | 2015-03-17 | 1118.0511 | STORET | Waters shall not contain chemical constituents in concentrations that adversely affect beneficial uses. | The aluminum criterion for the protection of aquatic life, is pH, total hardness, and dissolved organic carbon (DOC) dependent. When total hardness or DOC data were not available, default values based on the level III ecoregions developed by U.S EPA were substituted (EPA, 2018). When pH data were not available, the median pH value for the ecoregion, a pH value from a comparable waterbody, or a pH value from a local study in the same waterbody was used as a comparable surrogate. | 4987 | 5790 | 4948
Regional Board 5 - Central Valley Region | California Aqueduct (Panoche Creek to Grapevine) | Warm Freshwater Habitat | CALWR_WQX-KA024454 | 2015-04-14 | 1070.084 | STORET | Waters shall not contain chemical constituents in concentrations that adversely affect beneficial uses. | The aluminum criterion for the protection of aquatic life, is pH, total hardness, and dissolved organic carbon (DOC) dependent. When total hardness or DOC data were not available, default values based on the level III ecoregions developed by U.S EPA were substituted (EPA, 2018). When pH data were not available, the median pH value for the ecoregion, a pH value from a comparable waterbody, or a pH value from a local study in the same waterbody was used as a comparable surrogate. | 4987 | 5790 | 4948
Regional Board 5 - Central Valley Region | California Aqueduct (Panoche Creek to Grapevine) | Warm Freshwater Habitat | CALWR_WQX-KA024454 | 2015-05-19 | 944.2596 | STORET | Waters shall not contain chemical constituents in concentrations that adversely affect beneficial uses. | The aluminum criterion for the protection of aquatic life, is pH, total hardness, and dissolved organic carbon (DOC) dependent. When total hardness or DOC data were not available, default values based on the level III ecoregions developed by U.S EPA were substituted (EPA, 2018). When pH data were not available, the median pH value for the ecoregion, a pH value from a comparable waterbody, or a pH value from a local study in the same waterbody was used as a comparable surrogate. | 4987 | 5790 | 4948
Regional Board 5 - Central Valley Region | California Aqueduct (Panoche Creek to Grapevine) | Warm Freshwater Habitat | CALWR_WQX-KA024454 | 2015-06-16 | 1037.2156 | STORET | Waters shall not contain chemical constituents in concentrations that adversely affect beneficial uses. | The aluminum criterion for the protection of aquatic life, is pH, total hardness, and dissolved organic carbon (DOC) dependent. When total hardness or DOC data were not available, default values based on the level III ecoregions developed by U.S EPA were substituted (EPA, 2018). When pH data were not available, the median pH value for the ecoregion, a pH value from a comparable waterbody, or a pH value from a local study in the same waterbody was used as a comparable surrogate. | 4987 | 5790 | 4948
Regional Board 5 - Central Valley Region | California Aqueduct (Panoche Creek to Grapevine) | Warm Freshwater Habitat | CALWR_WQX-KA024454 | 2015-07-14 | 588.2088 | STORET | Waters shall not contain chemical constituents in concentrations that adversely affect beneficial uses. | The aluminum criterion for the protection of aquatic life, is pH, total hardness, and dissolved organic carbon (DOC) dependent. When total hardness or DOC data were not available, default values based on the level III ecoregions developed by U.S EPA were substituted (EPA, 2018). When pH data were not available, the median pH value for the ecoregion, a pH value from a comparable waterbody, or a pH value from a local study in the same waterbody was used as a comparable surrogate. | 4987 | 5790 | 4948
Regional Board 5 - Central Valley Region | California Aqueduct (Panoche Creek to Grapevine) | Warm Freshwater Habitat | CALWR_WQX-KA024454 | 2015-08-17 | 979.0549 | STORET | Waters shall not contain chemical constituents in concentrations that adversely affect beneficial uses. | The aluminum criterion for the protection of aquatic life, is pH, total hardness, and dissolved organic carbon (DOC) dependent. When total hardness or DOC data were not available, default values based on the level III ecoregions developed by U.S EPA were substituted (EPA, 2018). When pH data were not available, the median pH value for the ecoregion, a pH value from a comparable waterbody, or a pH value from a local study in the same waterbody was used as a comparable surrogate. | 4987 | 5790 | 4948
Regional Board 5 - Central Valley Region | California Aqueduct (Panoche Creek to Grapevine) | Warm Freshwater Habitat | CALWR_WQX-KA024454 | 2015-10-20 | 1141.321 | STORET | Waters shall not contain chemical constituents in concentrations that adversely affect beneficial uses. | The aluminum criterion for the protection of aquatic life, is pH, total hardness, and dissolved organic carbon (DOC) dependent. When total hardness or DOC data were not available, default values based on the level III ecoregions developed by U.S EPA were substituted (EPA, 2018). When pH data were not available, the median pH value for the ecoregion, a pH value from a comparable waterbody, or a pH value from a local study in the same waterbody was used as a comparable surrogate. | 4987 | 5790 | 4948
Regional Board 5 - Central Valley Region | California Aqueduct (Panoche Creek to Grapevine) | Warm Freshwater Habitat | CALWR_WQX-KA024454 | 2015-12-15 | 1194.5321 | STORET | Waters shall not contain chemical constituents in concentrations that adversely affect beneficial uses. | The aluminum criterion for the protection of aquatic life, is pH, total hardness, and dissolved organic carbon (DOC) dependent. When total hardness or DOC data were not available, default values based on the level III ecoregions developed by U.S EPA were substituted (EPA, 2018). When pH data were not available, the median pH value for the ecoregion, a pH value from a comparable waterbody, or a pH value from a local study in the same waterbody was used as a comparable surrogate. | 4987 | 5790 | 4948
Regional Board 5 - Central Valley Region | San Luis Reservoir | Warm Freshwater Habitat | CALWR_WQX-SL001000 | 2011-05-17 | 1035.2398 | STORET | Waters shall not contain chemical constituents in concentrations that adversely affect beneficial uses. | The aluminum criterion for the protection of aquatic life, is pH, total hardness, and dissolved organic carbon (DOC) dependent. When total hardness or DOC data were not available, default values based on the level III ecoregions developed by U.S EPA were substituted (EPA, 2018). When pH data were not available, the median pH value for the ecoregion, a pH value from a comparable waterbody, or a pH value from a local study in the same waterbody was used as a comparable surrogate. | 4986 | 5790 | 4948
Regional Board 5 - Central Valley Region | San Luis Reservoir | Warm Freshwater Habitat | CALWR_WQX-SL001000 | 2011-06-14 | 1244.3078 | STORET | Waters shall not contain chemical constituents in concentrations that adversely affect beneficial uses. | The aluminum criterion for the protection of aquatic life, is pH, total hardness, and dissolved organic carbon (DOC) dependent. When total hardness or DOC data were not available, default values based on the level III ecoregions developed by U.S EPA were substituted (EPA, 2018). When pH data were not available, the median pH value for the ecoregion, a pH value from a comparable waterbody, or a pH value from a local study in the same waterbody was used as a comparable surrogate. | 4986 | 5790 | 4948
Regional Board 5 - Central Valley Region | San Luis Reservoir | Warm Freshwater Habitat | CALWR_WQX-SL001000 | 2011-07-19 | 724.6566 | STORET | Waters shall not contain chemical constituents in concentrations that adversely affect beneficial uses. | The aluminum criterion for the protection of aquatic life, is pH, total hardness, and dissolved organic carbon (DOC) dependent. When total hardness or DOC data were not available, default values based on the level III ecoregions developed by U.S EPA were substituted (EPA, 2018). When pH data were not available, the median pH value for the ecoregion, a pH value from a comparable waterbody, or a pH value from a local study in the same waterbody was used as a comparable surrogate. | 4986 | 5790 | 4948
Regional Board 5 - Central Valley Region | San Luis Reservoir | Warm Freshwater Habitat | CALWR_WQX-SL001000 | 2011-08-16 | 1035.2398 | STORET | Waters shall not contain chemical constituents in concentrations that adversely affect beneficial uses. | The aluminum criterion for the protection of aquatic life, is pH, total hardness, and dissolved organic carbon (DOC) dependent. When total hardness or DOC data were not available, default values based on the level III ecoregions developed by U.S EPA were substituted (EPA, 2018). When pH data were not available, the median pH value for the ecoregion, a pH value from a comparable waterbody, or a pH value from a local study in the same waterbody was used as a comparable surrogate. | 4986 | 5790 | 4948
Regional Board 5 - Central Valley Region | San Luis Reservoir | Warm Freshwater Habitat | CALWR_WQX-SL001000 | 2011-09-20 | 786.7821 | STORET | Waters shall not contain chemical constituents in concentrations that adversely affect beneficial uses. | The aluminum criterion for the protection of aquatic life, is pH, total hardness, and dissolved organic carbon (DOC) dependent. When total hardness or DOC data were not available, default values based on the level III ecoregions developed by U.S EPA were substituted (EPA, 2018). When pH data were not available, the median pH value for the ecoregion, a pH value from a comparable waterbody, or a pH value from a local study in the same waterbody was used as a comparable surrogate. | 4986 | 5790 | 4948
Regional Board 5 - Central Valley Region | San Luis Reservoir | Warm Freshwater Habitat | CALWR_WQX-SL001000 | 2011-10-18 | 903.4137 | STORET | Waters shall not contain chemical constituents in concentrations that adversely affect beneficial uses. | The aluminum criterion for the protection of aquatic life, is pH, total hardness, and dissolved organic carbon (DOC) dependent. When total hardness or DOC data were not available, default values based on the level III ecoregions developed by U.S EPA were substituted (EPA, 2018). When pH data were not available, the median pH value for the ecoregion, a pH value from a comparable waterbody, or a pH value from a local study in the same waterbody was used as a comparable surrogate. | 4986 | 5790 | 4948
Regional Board 5 - Central Valley Region | San Luis Reservoir | Warm Freshwater Habitat | CALWR_WQX-SL001000 | 2011-12-20 | 524.6252 | STORET | Waters shall not contain chemical constituents in concentrations that adversely affect beneficial uses. | The aluminum criterion for the protection of aquatic life, is pH, total hardness, and dissolved organic carbon (DOC) dependent. When total hardness or DOC data were not available, default values based on the level III ecoregions developed by U.S EPA were substituted (EPA, 2018). When pH data were not available, the median pH value for the ecoregion, a pH value from a comparable waterbody, or a pH value from a local study in the same waterbody was used as a comparable surrogate. | 4986 | 5790 | 4948
Regional Board 5 - Central Valley Region | San Luis Reservoir | Warm Freshwater Habitat | CALWR_WQX-SL001000 | 2012-02-14 | 1001.561 | STORET | Waters shall not contain chemical constituents in concentrations that adversely affect beneficial uses. | The aluminum criterion for the protection of aquatic life, is pH, total hardness, and dissolved organic carbon (DOC) dependent. When total hardness or DOC data were not available, default values based on the level III ecoregions developed by U.S EPA were substituted (EPA, 2018). When pH data were not available, the median pH value for the ecoregion, a pH value from a comparable waterbody, or a pH value from a local study in the same waterbody was used as a comparable surrogate. | 4986 | 5790 | 4948
Regional Board 5 - Central Valley Region | San Luis Reservoir | Warm Freshwater Habitat | CALWR_WQX-SL001000 | 2012-04-17 | 809.7061 | STORET | Waters shall not contain chemical constituents in concentrations that adversely affect beneficial uses. | The aluminum criterion for the protection of aquatic life, is pH, total hardness, and dissolved organic carbon (DOC) dependent. When total hardness or DOC data were not available, default values based on the level III ecoregions developed by U.S EPA were substituted (EPA, 2018). When pH data were not available, the median pH value for the ecoregion, a pH value from a comparable waterbody, or a pH value from a local study in the same waterbody was used as a comparable surrogate. | 4986 | 5790 | 4948
Regional Board 5 - Central Valley Region | San Luis Reservoir | Warm Freshwater Habitat | CALWR_WQX-SL001000 | 2012-05-15 | 1244.3078 | STORET | Waters shall not contain chemical constituents in concentrations that adversely affect beneficial uses. | The aluminum criterion for the protection of aquatic life, is pH, total hardness, and dissolved organic carbon (DOC) dependent. When total hardness or DOC data were not available, default values based on the level III ecoregions developed by U.S EPA were substituted (EPA, 2018). When pH data were not available, the median pH value for the ecoregion, a pH value from a comparable waterbody, or a pH value from a local study in the same waterbody was used as a comparable surrogate. | 4986 | 5790 | 4948
Regional Board 5 - Central Valley Region | San Luis Reservoir | Warm Freshwater Habitat | CALWR_WQX-SL001000 | 2012-06-19 | 1260.1434 | STORET | Waters shall not contain chemical constituents in concentrations that adversely affect beneficial uses. | The aluminum criterion for the protection of aquatic life, is pH, total hardness, and dissolved organic carbon (DOC) dependent. When total hardness or DOC data were not available, default values based on the level III ecoregions developed by U.S EPA were substituted (EPA, 2018). When pH data were not available, the median pH value for the ecoregion, a pH value from a comparable waterbody, or a pH value from a local study in the same waterbody was used as a comparable surrogate. | 4986 | 5790 | 4948
Regional Board 5 - Central Valley Region | San Luis Reservoir | Warm Freshwater Habitat | CALWR_WQX-SL001000 | 2012-07-17 | 1162.3996 | STORET | Waters shall not contain chemical constituents in concentrations that adversely affect beneficial uses. | The aluminum criterion for the protection of aquatic life, is pH, total hardness, and dissolved organic carbon (DOC) dependent. When total hardness or DOC data were not available, default values based on the level III ecoregions developed by U.S EPA were substituted (EPA, 2018). When pH data were not available, the median pH value for the ecoregion, a pH value from a comparable waterbody, or a pH value from a local study in the same waterbody was used as a comparable surrogate. | 4986 | 5790 | 4948
Regional Board 5 - Central Valley Region | San Luis Reservoir | Warm Freshwater Habitat | CALWR_WQX-SL001000 | 2012-08-14 | 1091.8203 | STORET | Waters shall not contain chemical constituents in concentrations that adversely affect beneficial uses. | The aluminum criterion for the protection of aquatic life, is pH, total hardness, and dissolved organic carbon (DOC) dependent. When total hardness or DOC data were not available, default values based on the level III ecoregions developed by U.S EPA were substituted (EPA, 2018). When pH data were not available, the median pH value for the ecoregion, a pH value from a comparable waterbody, or a pH value from a local study in the same waterbody was used as a comparable surrogate. | 4986 | 5790 | 4948
Regional Board 5 - Central Valley Region | San Luis Reservoir | Warm Freshwater Habitat | CALWR_WQX-SL001000 | 2012-09-18 | 1091.8203 | STORET | Waters shall not contain chemical constituents in concentrations that adversely affect beneficial uses. | The aluminum criterion for the protection of aquatic life, is pH, total hardness, and dissolved organic carbon (DOC) dependent. When total hardness or DOC data were not available, default values based on the level III ecoregions developed by U.S EPA were substituted (EPA, 2018). When pH data were not available, the median pH value for the ecoregion, a pH value from a comparable waterbody, or a pH value from a local study in the same waterbody was used as a comparable surrogate. | 4986 | 5790 | 4948
Regional Board 5 - Central Valley Region | San Luis Reservoir | Warm Freshwater Habitat | CALWR_WQX-SL001000 | 2012-10-16 | 1001.561 | STORET | Waters shall not contain chemical constituents in concentrations that adversely affect beneficial uses. | The aluminum criterion for the protection of aquatic life, is pH, total hardness, and dissolved organic carbon (DOC) dependent. When total hardness or DOC data were not available, default values based on the level III ecoregions developed by U.S EPA were substituted (EPA, 2018). When pH data were not available, the median pH value for the ecoregion, a pH value from a comparable waterbody, or a pH value from a local study in the same waterbody was used as a comparable surrogate. | 4986 | 5790 | 4948
Regional Board 5 - Central Valley Region | San Luis Reservoir | Warm Freshwater Habitat | CALWR_WQX-SL001000 | 2012-11-13 | 473.8461 | STORET | Waters shall not contain chemical constituents in concentrations that adversely affect beneficial uses. | The aluminum criterion for the protection of aquatic life, is pH, total hardness, and dissolved organic carbon (DOC) dependent. When total hardness or DOC data were not available, default values based on the level III ecoregions developed by U.S EPA were substituted (EPA, 2018). When pH data were not available, the median pH value for the ecoregion, a pH value from a comparable waterbody, or a pH value from a local study in the same waterbody was used as a comparable surrogate. | 4986 | 5790 | 4948
Regional Board 5 - Central Valley Region | San Luis Reservoir | Warm Freshwater Habitat | CALWR_WQX-SL001000 | 2012-12-18 | 903.4137 | STORET | Waters shall not contain chemical constituents in concentrations that adversely affect beneficial uses. | The aluminum criterion for the protection of aquatic life, is pH, total hardness, and dissolved organic carbon (DOC) dependent. When total hardness or DOC data were not available, default values based on the level III ecoregions developed by U.S EPA were substituted (EPA, 2018). When pH data were not available, the median pH value for the ecoregion, a pH value from a comparable waterbody, or a pH value from a local study in the same waterbody was used as a comparable surrogate. | 4986 | 5790 | 4948
Regional Board 5 - Central Valley Region | San Luis Reservoir | Warm Freshwater Habitat | CALWR_WQX-SL001000 | 2013-01-15 | 524.6252 | STORET | Waters shall not contain chemical constituents in concentrations that adversely affect beneficial uses. | The aluminum criterion for the protection of aquatic life, is pH, total hardness, and dissolved organic carbon (DOC) dependent. When total hardness or DOC data were not available, default values based on the level III ecoregions developed by U.S EPA were substituted (EPA, 2018). When pH data were not available, the median pH value for the ecoregion, a pH value from a comparable waterbody, or a pH value from a local study in the same waterbody was used as a comparable surrogate. | 4986 | 5790 | 4948
Regional Board 5 - Central Valley Region | San Luis Reservoir | Warm Freshwater Habitat | CALWR_WQX-SL001000 | 2013-02-19 | 1244.3078 | STORET | Waters shall not contain chemical constituents in concentrations that adversely affect beneficial uses. | The aluminum criterion for the protection of aquatic life, is pH, total hardness, and dissolved organic carbon (DOC) dependent. When total hardness or DOC data were not available, default values based on the level III ecoregions developed by U.S EPA were substituted (EPA, 2018). When pH data were not available, the median pH value for the ecoregion, a pH value from a comparable waterbody, or a pH value from a local study in the same waterbody was used as a comparable surrogate. | 4986 | 5790 | 4948
Regional Board 5 - Central Valley Region | San Luis Reservoir | Warm Freshwater Habitat | CALWR_WQX-SL001000 | 2013-03-19 | 1260.1434 | STORET | Waters shall not contain chemical constituents in concentrations that adversely affect beneficial uses. | The aluminum criterion for the protection of aquatic life, is pH, total hardness, and dissolved organic carbon (DOC) dependent. When total hardness or DOC data were not available, default values based on the level III ecoregions developed by U.S EPA were substituted (EPA, 2018). When pH data were not available, the median pH value for the ecoregion, a pH value from a comparable waterbody, or a pH value from a local study in the same waterbody was used as a comparable surrogate. | 4986 | 5790 | 4948
Regional Board 5 - Central Valley Region | San Luis Reservoir | Warm Freshwater Habitat | CALWR_WQX-SL001000 | 2013-04-16 | 1162.3996 | STORET | Waters shall not contain chemical constituents in concentrations that adversely affect beneficial uses. | The aluminum criterion for the protection of aquatic life, is pH, total hardness, and dissolved organic carbon (DOC) dependent. When total hardness or DOC data were not available, default values based on the level III ecoregions developed by U.S EPA were substituted (EPA, 2018). When pH data were not available, the median pH value for the ecoregion, a pH value from a comparable waterbody, or a pH value from a local study in the same waterbody was used as a comparable surrogate. | 4986 | 5790 | 4948
Regional Board 5 - Central Valley Region | San Luis Reservoir | Warm Freshwater Habitat | CALWR_WQX-SL001000 | 2013-05-14 | 954.0627 | STORET | Waters shall not contain chemical constituents in concentrations that adversely affect beneficial uses. | The aluminum criterion for the protection of aquatic life, is pH, total hardness, and dissolved organic carbon (DOC) dependent. When total hardness or DOC data were not available, default values based on the level III ecoregions developed by U.S EPA were substituted (EPA, 2018). When pH data were not available, the median pH value for the ecoregion, a pH value from a comparable waterbody, or a pH value from a local study in the same waterbody was used as a comparable surrogate. | 4986 | 5790 | 4948
Regional Board 5 - Central Valley Region | San Luis Reservoir | Warm Freshwater Habitat | CALWR_WQX-SL001000 | 2013-06-18 | 954.0627 | STORET | Waters shall not contain chemical constituents in concentrations that adversely affect beneficial uses. | The aluminum criterion for the protection of aquatic life, is pH, total hardness, and dissolved organic carbon (DOC) dependent. When total hardness or DOC data were not available, default values based on the level III ecoregions developed by U.S EPA were substituted (EPA, 2018). When pH data were not available, the median pH value for the ecoregion, a pH value from a comparable waterbody, or a pH value from a local study in the same waterbody was used as a comparable surrogate. | 4986 | 5790 | 4948
Regional Board 5 - Central Valley Region | San Luis Reservoir | Warm Freshwater Habitat | CALWR_WQX-SL001000 | 2013-07-16 | 954.0627 | STORET | Waters shall not contain chemical constituents in concentrations that adversely affect beneficial uses. | The aluminum criterion for the protection of aquatic life, is pH, total hardness, and dissolved organic carbon (DOC) dependent. When total hardness or DOC data were not available, default values based on the level III ecoregions developed by U.S EPA were substituted (EPA, 2018). When pH data were not available, the median pH value for the ecoregion, a pH value from a comparable waterbody, or a pH value from a local study in the same waterbody was used as a comparable surrogate. | 4986 | 5790 | 4948
Regional Board 5 - Central Valley Region | Sycamore Slough (Yolo County) | Warm Freshwater Habitat | USGS-385531121532001 | 2013-06-18 | 700.7644 | NWIS | Waters shall not contain chemical constituents in concentrations that adversely affect beneficial uses. | The aluminum criterion for the protection of aquatic life, is pH, total hardness, and dissolved organic carbon (DOC) dependent. When total hardness or DOC data were not available, default values based on the level III ecoregions developed by U.S EPA were substituted (EPA, 2018). When pH data were not available, the median pH value for the ecoregion, a pH value from a comparable waterbody, or a pH value from a local study in the same waterbody was used as a comparable surrogate. | 4986 | 5790 | 4928
Regional Board 8 - Santa Ana Region | Santa Ana River Reach 6 | Warm Freshwater Habitat | 801HBC050 | 2013-06-24 | 735.6146 | SWAMP RWB8 Monitoring | The concentrations of toxic pollutants in the water column, sediments or biota shall not adversely affect beneficial uses (Water Quality Control Plan for the Santa Ana River Basin). | The aluminum criterion for the protection of aquatic life, is pH, total hardness, and dissolved organic carbon (DOC) dependent. When total hardness or DOC data were not available, default values based on the level III ecoregions developed by U.S EPA were substituted (EPA, 2018). When pH data were not available, the median pH value for the ecoregion, a pH value from a comparable waterbody, or a pH value from a local study in the same waterbody was used as a comparable surrogate. | 3701 | 5790 | 5459
Regional Board 8 - Santa Ana Region | Lytle Creek | Warm Freshwater Habitat | 801LYC062 | 2015-07-01 | 1660.5565 | SWAMP RWB8 Monitoring | The concentrations of toxic pollutants in the water column, sediments or biota shall not adversely affect beneficial uses (Water Quality Control Plan for the Santa Ana River Basin). | The aluminum criterion for the protection of aquatic life, is pH, total hardness, and dissolved organic carbon (DOC) dependent. When total hardness or DOC data were not available, default values based on the level III ecoregions developed by U.S EPA were substituted (EPA, 2018). When pH data were not available, the median pH value for the ecoregion, a pH value from a comparable waterbody, or a pH value from a local study in the same waterbody was used as a comparable surrogate. | 3701 | 5790 | 5459
Regional Board 8 - Santa Ana Region | East Twin Creek (Mountain Reach) | Warm Freshwater Habitat | 801M15366 | 2015-06-29 | 1547.0809 | RWB8 So. CA Stormwater Monitoring Coalition | The concentrations of toxic pollutants in the water column, sediments or biota shall not adversely affect beneficial uses (Water Quality Control Plan for the Santa Ana River Basin). | The aluminum criterion for the protection of aquatic life, is pH, total hardness, and dissolved organic carbon (DOC) dependent. When total hardness or DOC data were not available, default values based on the level III ecoregions developed by U.S EPA were substituted (EPA, 2018). When pH data were not available, the median pH value for the ecoregion, a pH value from a comparable waterbody, or a pH value from a local study in the same waterbody was used as a comparable surrogate. | 3701 | 5790 | 5445
Regional Board 8 - Santa Ana Region | Lytle Creek | Warm Freshwater Habitat | 801M15377 | 2015-07-07 | 768.4534 | RWB8 So. CA Stormwater Monitoring Coalition | The concentrations of toxic pollutants in the water column, sediments or biota shall not adversely affect beneficial uses (Water Quality Control Plan for the Santa Ana River Basin). | The aluminum criterion for the protection of aquatic life, is pH, total hardness, and dissolved organic carbon (DOC) dependent. When total hardness or DOC data were not available, default values based on the level III ecoregions developed by U.S EPA were substituted (EPA, 2018). When pH data were not available, the median pH value for the ecoregion, a pH value from a comparable waterbody, or a pH value from a local study in the same waterbody was used as a comparable surrogate. | 3701 | 5790 | 5445
Regional Board 8 - Santa Ana Region | Lytle Creek, Middle Fork | Warm Freshwater Habitat | 801M15378 | 2016-06-16 | 590.6977 | RWB8 So. CA Stormwater Monitoring Coalition | The concentrations of toxic pollutants in the water column, sediments or biota shall not adversely affect beneficial uses (Water Quality Control Plan for the Santa Ana River Basin). | The aluminum criterion for the protection of aquatic life, is pH, total hardness, and dissolved organic carbon (DOC) dependent. When total hardness or DOC data were not available, default values based on the level III ecoregions developed by U.S EPA were substituted (EPA, 2018). When pH data were not available, the median pH value for the ecoregion, a pH value from a comparable waterbody, or a pH value from a local study in the same waterbody was used as a comparable surrogate. | 3701 | 5790 | 5445
Regional Board 8 - Santa Ana Region | City Creek, West Fork | Warm Freshwater Habitat | 801M15414 | 2016-06-15 | 1711.2642 | RWB8 So. CA Stormwater Monitoring Coalition | The concentrations of toxic pollutants in the water column, sediments or biota shall not adversely affect beneficial uses (Water Quality Control Plan for the Santa Ana River Basin). | The aluminum criterion for the protection of aquatic life, is pH, total hardness, and dissolved organic carbon (DOC) dependent. When total hardness or DOC data were not available, default values based on the level III ecoregions developed by U.S EPA were substituted (EPA, 2018). When pH data were not available, the median pH value for the ecoregion, a pH value from a comparable waterbody, or a pH value from a local study in the same waterbody was used as a comparable surrogate. | 3701 | 5790 | 5445
Regional Board 8 - Santa Ana Region | Metcalf Creek | Warm Freshwater Habitat | 801MFC100 | 2015-07-08 | 679.2892 | SWAMP RWB8 Monitoring | The concentrations of toxic pollutants in the water column, sediments or biota shall not adversely affect beneficial uses (Water Quality Control Plan for the Santa Ana River Basin). | The aluminum criterion for the protection of aquatic life, is pH, total hardness, and dissolved organic carbon (DOC) dependent. When total hardness or DOC data were not available, default values based on the level III ecoregions developed by U.S EPA were substituted (EPA, 2018). When pH data were not available, the median pH value for the ecoregion, a pH value from a comparable waterbody, or a pH value from a local study in the same waterbody was used as a comparable surrogate. | 3701 | 5790 | 5459
Regional Board 8 - Santa Ana Region | Mill Creek Reach 2 | Warm Freshwater Habitat | 801MIC272 | 2015-07-09 | 639.4833 | SWAMP RWB8 Monitoring | The concentrations of toxic pollutants in the water column, sediments or biota shall not adversely affect beneficial uses (Water Quality Control Plan for the Santa Ana River Basin). | The aluminum criterion for the protection of aquatic life, is pH, total hardness, and dissolved organic carbon (DOC) dependent. When total hardness or DOC data were not available, default values based on the level III ecoregions developed by U.S EPA were substituted (EPA, 2018). When pH data were not available, the median pH value for the ecoregion, a pH value from a comparable waterbody, or a pH value from a local study in the same waterbody was used as a comparable surrogate. | 3701 | 5790 | 5459
Regional Board 8 - Santa Ana Region | Lytle Creek, Middle Fork | Warm Freshwater Habitat | 801MLC057 | 2015-07-01 | 1698.5795 | SWAMP RWB8 Monitoring | The concentrations of toxic pollutants in the water column, sediments or biota shall not adversely affect beneficial uses (Water Quality Control Plan for the Santa Ana River Basin). | The aluminum criterion for the protection of aquatic life, is pH, total hardness, and dissolved organic carbon (DOC) dependent. When total hardness or DOC data were not available, default values based on the level III ecoregions developed by U.S EPA were substituted (EPA, 2018). When pH data were not available, the median pH value for the ecoregion, a pH value from a comparable waterbody, or a pH value from a local study in the same waterbody was used as a comparable surrogate. | 3701 | 5790 | 5459
Regional Board 8 - Santa Ana Region | Lytle Creek, Middle Fork | Warm Freshwater Habitat | 801MLC069 | 2015-07-06 | 753.1113 | SWAMP RWB8 Monitoring | The concentrations of toxic pollutants in the water column, sediments or biota shall not adversely affect beneficial uses (Water Quality Control Plan for the Santa Ana River Basin). | The aluminum criterion for the protection of aquatic life, is pH, total hardness, and dissolved organic carbon (DOC) dependent. When total hardness or DOC data were not available, default values based on the level III ecoregions developed by U.S EPA were substituted (EPA, 2018). When pH data were not available, the median pH value for the ecoregion, a pH value from a comparable waterbody, or a pH value from a local study in the same waterbody was used as a comparable surrogate. | 3701 | 5790 | 5459
Regional Board 8 - Santa Ana Region | Lytle Creek | Warm Freshwater Habitat | 801PLC362 | 2013-07-15 | 958.3358 | SWAMP RWB8 Monitoring | The concentrations of toxic pollutants in the water column, sediments or biota shall not adversely affect beneficial uses (Water Quality Control Plan for the Santa Ana River Basin). | The aluminum criterion for the protection of aquatic life, is pH, total hardness, and dissolved organic carbon (DOC) dependent. When total hardness or DOC data were not available, default values based on the level III ecoregions developed by U.S EPA were substituted (EPA, 2018). When pH data were not available, the median pH value for the ecoregion, a pH value from a comparable waterbody, or a pH value from a local study in the same waterbody was used as a comparable surrogate. | 3701 | 5790 | 5459
Regional Board 8 - Santa Ana Region | Alder Creek (San Bernardino) | Warm Freshwater Habitat | 801RB8240 | 2013-07-08 | 215.3186 | SWAMP RWB8 Monitoring | The concentrations of toxic pollutants in the water column, sediments or biota shall not adversely affect beneficial uses (Water Quality Control Plan for the Santa Ana River Basin). | The aluminum criterion for the protection of aquatic life, is pH, total hardness, and dissolved organic carbon (DOC) dependent. When total hardness or DOC data were not available, default values based on the level III ecoregions developed by U.S EPA were substituted (EPA, 2018). When pH data were not available, the median pH value for the ecoregion, a pH value from a comparable waterbody, or a pH value from a local study in the same waterbody was used as a comparable surrogate. | 3701 | 5790 | 5459
Regional Board 8 - Santa Ana Region | Deer Creek (San Bernadino County) | Warm Freshwater Habitat | 801RB8254 | 2013-07-01 | 449.2514 | SWAMP RWB8 Monitoring | The concentrations of toxic pollutants in the water column, sediments or biota shall not adversely affect beneficial uses (Water Quality Control Plan for the Santa Ana River Basin). | The aluminum criterion for the protection of aquatic life, is pH, total hardness, and dissolved organic carbon (DOC) dependent. When total hardness or DOC data were not available, default values based on the level III ecoregions developed by U.S EPA were substituted (EPA, 2018). When pH data were not available, the median pH value for the ecoregion, a pH value from a comparable waterbody, or a pH value from a local study in the same waterbody was used as a comparable surrogate. | 3701 | 5790 | 5459
Regional Board 8 - Santa Ana Region | Frog Creek | Warm Freshwater Habitat | 801RB8380 | 2013-07-01 | 351.4846 | SWAMP RWB8 Monitoring | The concentrations of toxic pollutants in the water column, sediments or biota shall not adversely affect beneficial uses (Water Quality Control Plan for the Santa Ana River Basin). | The aluminum criterion for the protection of aquatic life, is pH, total hardness, and dissolved organic carbon (DOC) dependent. When total hardness or DOC data were not available, default values based on the level III ecoregions developed by U.S EPA were substituted (EPA, 2018). When pH data were not available, the median pH value for the ecoregion, a pH value from a comparable waterbody, or a pH value from a local study in the same waterbody was used as a comparable surrogate. | 3701 | 5790 | 5459
Regional Board 8 - Santa Ana Region | Mile Creek (San Bernardino County) | Warm Freshwater Habitat | 801RB8448 | 2013-07-01 | 331.3315 | SWAMP RWB8 Monitoring | The concentrations of toxic pollutants in the water column, sediments or biota shall not adversely affect beneficial uses (Water Quality Control Plan for the Santa Ana River Basin). | The aluminum criterion for the protection of aquatic life, is pH, total hardness, and dissolved organic carbon (DOC) dependent. When total hardness or DOC data were not available, default values based on the level III ecoregions developed by U.S EPA were substituted (EPA, 2018). When pH data were not available, the median pH value for the ecoregion, a pH value from a comparable waterbody, or a pH value from a local study in the same waterbody was used as a comparable surrogate. | 3701 | 5790 | 5459
Regional Board 8 - Santa Ana Region | Santa Ana River Reach 6 | Warm Freshwater Habitat | 801RB8478 | 2013-07-01 | 756.6665 | SWAMP RWB8 Monitoring | The concentrations of toxic pollutants in the water column, sediments or biota shall not adversely affect beneficial uses (Water Quality Control Plan for the Santa Ana River Basin). | The aluminum criterion for the protection of aquatic life, is pH, total hardness, and dissolved organic carbon (DOC) dependent. When total hardness or DOC data were not available, default values based on the level III ecoregions developed by U.S EPA were substituted (EPA, 2018). When pH data were not available, the median pH value for the ecoregion, a pH value from a comparable waterbody, or a pH value from a local study in the same waterbody was used as a comparable surrogate. | 3701 | 5790 | 5459
Regional Board 8 - Santa Ana Region | Mill Creek Reach 2 | Warm Freshwater Habitat | 801RB8501 | 2013-06-24 | 1081.6175 | SWAMP RWB8 Monitoring | The concentrations of toxic pollutants in the water column, sediments or biota shall not adversely affect beneficial uses (Water Quality Control Plan for the Santa Ana River Basin). | The aluminum criterion for the protection of aquatic life, is pH, total hardness, and dissolved organic carbon (DOC) dependent. When total hardness or DOC data were not available, default values based on the level III ecoregions developed by U.S EPA were substituted (EPA, 2018). When pH data were not available, the median pH value for the ecoregion, a pH value from a comparable waterbody, or a pH value from a local study in the same waterbody was used as a comparable surrogate. | 3701 | 5790 | 5459
Regional Board 8 - Santa Ana Region | Mill Creek Reach 1 | Warm Freshwater Habitat | 801RB8533 | 2013-06-24 | 1228.9406 | SWAMP RWB8 Monitoring | The concentrations of toxic pollutants in the water column, sediments or biota shall not adversely affect beneficial uses (Water Quality Control Plan for the Santa Ana River Basin). | The aluminum criterion for the protection of aquatic life, is pH, total hardness, and dissolved organic carbon (DOC) dependent. When total hardness or DOC data were not available, default values based on the level III ecoregions developed by U.S EPA were substituted (EPA, 2018). When pH data were not available, the median pH value for the ecoregion, a pH value from a comparable waterbody, or a pH value from a local study in the same waterbody was used as a comparable surrogate. | 3701 | 5790 | 5459
Regional Board 8 - Santa Ana Region | Santa Ana River Reach 6 | Warm Freshwater Habitat | 801SAR168 | 2013-06-24 | 611.1414 | SWAMP RWB8 Monitoring | The concentrations of toxic pollutants in the water column, sediments or biota shall not adversely affect beneficial uses (Water Quality Control Plan for the Santa Ana River Basin). | The aluminum criterion for the protection of aquatic life, is pH, total hardness, and dissolved organic carbon (DOC) dependent. When total hardness or DOC data were not available, default values based on the level III ecoregions developed by U.S EPA were substituted (EPA, 2018). When pH data were not available, the median pH value for the ecoregion, a pH value from a comparable waterbody, or a pH value from a local study in the same waterbody was used as a comparable surrogate. | 3701 | 5790 | 5459
Regional Board 8 - Santa Ana Region | Barton Creek | Warm Freshwater Habitat | 801WE1008 | 2016-06-29 | 674.6745 | RWB8 So. CA Stormwater Monitoring Coalition | The concentrations of toxic pollutants in the water column, sediments or biota shall not adversely affect beneficial uses (Water Quality Control Plan for the Santa Ana River Basin). | The aluminum criterion for the protection of aquatic life, is pH, total hardness, and dissolved organic carbon (DOC) dependent. When total hardness or DOC data were not available, default values based on the level III ecoregions developed by U.S EPA were substituted (EPA, 2018). When pH data were not available, the median pH value for the ecoregion, a pH value from a comparable waterbody, or a pH value from a local study in the same waterbody was used as a comparable surrogate. | 3701 | 5790 | 5445
Regional Board 8 - Santa Ana Region | Strawberry Creek | Warm Freshwater Habitat | 802SWC270 | 2013-06-24 | 216.8235 | SWAMP RWB8 Monitoring | The concentrations of toxic pollutants in the water column, sediments or biota shall not adversely affect beneficial uses (Water Quality Control Plan for the Santa Ana River Basin). | The aluminum criterion for the protection of aquatic life, is pH, total hardness, and dissolved organic carbon (DOC) dependent. When total hardness or DOC data were not available, default values based on the level III ecoregions developed by U.S EPA were substituted (EPA, 2018). When pH data were not available, the median pH value for the ecoregion, a pH value from a comparable waterbody, or a pH value from a local study in the same waterbody was used as a comparable surrogate. | 3701 | 5790 | 5459
Regional Board 8 - Santa Ana Region | Strawberry Creek | Warm Freshwater Habitat | 802SWC419 | 2013-06-24 | 393.5996 | SWAMP RWB8 Monitoring | The concentrations of toxic pollutants in the water column, sediments or biota shall not adversely affect beneficial uses (Water Quality Control Plan for the Santa Ana River Basin). | The aluminum criterion for the protection of aquatic life, is pH, total hardness, and dissolved organic carbon (DOC) dependent. When total hardness or DOC data were not available, default values based on the level III ecoregions developed by U.S EPA were substituted (EPA, 2018). When pH data were not available, the median pH value for the ecoregion, a pH value from a comparable waterbody, or a pH value from a local study in the same waterbody was used as a comparable surrogate. | 3701 | 5790 | 5459
Regional Board 8 - Santa Ana Region | Chino Creek Reach 1B (Mill Creek confl to start of concrete lined channel) | Warm Freshwater Habitat | 745836 | 2011-06-08 | 724.6566 | eSMR_IEUA Regional Plant No. 5 | The concentrations of toxic pollutants in the water column, sediments or biota shall not adversely affect beneficial uses (Water Quality Control Plan for the Santa Ana River Basin). | The aluminum criterion for the protection of aquatic life, is pH, total hardness, and dissolved organic carbon (DOC) dependent. When total hardness or DOC data were not available, default values based on the level III ecoregions developed by U.S EPA were substituted (EPA, 2018). When pH data were not available, the median pH value for the ecoregion, a pH value from a comparable waterbody, or a pH value from a local study in the same waterbody was used as a comparable surrogate. | 3701 | 5790 | 5428
Regional Board 8 - Santa Ana Region | Chino Creek Reach 1B (Mill Creek confl to start of concrete lined channel) | Warm Freshwater Habitat | 745836 | 2011-07-06 | 724.6566 | eSMR_IEUA Regional Plant No. 5 | The concentrations of toxic pollutants in the water column, sediments or biota shall not adversely affect beneficial uses (Water Quality Control Plan for the Santa Ana River Basin). | The aluminum criterion for the protection of aquatic life, is pH, total hardness, and dissolved organic carbon (DOC) dependent. When total hardness or DOC data were not available, default values based on the level III ecoregions developed by U.S EPA were substituted (EPA, 2018). When pH data were not available, the median pH value for the ecoregion, a pH value from a comparable waterbody, or a pH value from a local study in the same waterbody was used as a comparable surrogate. | 3701 | 5790 | 5428
Regional Board 8 - Santa Ana Region | Chino Creek Reach 1B (Mill Creek confl to start of concrete lined channel) | Warm Freshwater Habitat | 745836 | 2011-08-03 | 1035.2398 | eSMR_IEUA Regional Plant No. 5 | The concentrations of toxic pollutants in the water column, sediments or biota shall not adversely affect beneficial uses (Water Quality Control Plan for the Santa Ana River Basin). | The aluminum criterion for the protection of aquatic life, is pH, total hardness, and dissolved organic carbon (DOC) dependent. When total hardness or DOC data were not available, default values based on the level III ecoregions developed by U.S EPA were substituted (EPA, 2018). When pH data were not available, the median pH value for the ecoregion, a pH value from a comparable waterbody, or a pH value from a local study in the same waterbody was used as a comparable surrogate. | 3701 | 5790 | 5428
Regional Board 8 - Santa Ana Region | Chino Creek Reach 1B (Mill Creek confl to start of concrete lined channel) | Warm Freshwater Habitat | 745836 | 2011-09-07 | 724.6566 | eSMR_IEUA Regional Plant No. 5 | The concentrations of toxic pollutants in the water column, sediments or biota shall not adversely affect beneficial uses (Water Quality Control Plan for the Santa Ana River Basin). | The aluminum criterion for the protection of aquatic life, is pH, total hardness, and dissolved organic carbon (DOC) dependent. When total hardness or DOC data were not available, default values based on the level III ecoregions developed by U.S EPA were substituted (EPA, 2018). When pH data were not available, the median pH value for the ecoregion, a pH value from a comparable waterbody, or a pH value from a local study in the same waterbody was used as a comparable surrogate. | 3701 | 5790 | 5428
Regional Board 8 - Santa Ana Region | Chino Creek Reach 1B (Mill Creek confl to start of concrete lined channel) | Warm Freshwater Habitat | 745836 | 2011-11-01 | 649.1349 | eSMR_IEUA Regional Plant No. 5 | The concentrations of toxic pollutants in the water column, sediments or biota shall not adversely affect beneficial uses (Water Quality Control Plan for the Santa Ana River Basin). | The aluminum criterion for the protection of aquatic life, is pH, total hardness, and dissolved organic carbon (DOC) dependent. When total hardness or DOC data were not available, default values based on the level III ecoregions developed by U.S EPA were substituted (EPA, 2018). When pH data were not available, the median pH value for the ecoregion, a pH value from a comparable waterbody, or a pH value from a local study in the same waterbody was used as a comparable surrogate. | 3701 | 5790 | 5428
Regional Board 8 - Santa Ana Region | Chino Creek Reach 1B (Mill Creek confl to start of concrete lined channel) | Warm Freshwater Habitat | 745836 | 2012-01-23 | 884.106 | eSMR_IEUA Regional Plant No. 5 | The concentrations of toxic pollutants in the water column, sediments or biota shall not adversely affect beneficial uses (Water Quality Control Plan for the Santa Ana River Basin). | The aluminum criterion for the protection of aquatic life, is pH, total hardness, and dissolved organic carbon (DOC) dependent. When total hardness or DOC data were not available, default values based on the level III ecoregions developed by U.S EPA were substituted (EPA, 2018). When pH data were not available, the median pH value for the ecoregion, a pH value from a comparable waterbody, or a pH value from a local study in the same waterbody was used as a comparable surrogate. | 3701 | 5790 | 5428
Regional Board 8 - Santa Ana Region | Chino Creek Reach 1B (Mill Creek confl to start of concrete lined channel) | Warm Freshwater Habitat | 745836 | 2013-05-08 | 135.0361 | eSMR_IEUA Regional Plant No. 5 | The concentrations of toxic pollutants in the water column, sediments or biota shall not adversely affect beneficial uses (Water Quality Control Plan for the Santa Ana River Basin). | The aluminum criterion for the protection of aquatic life, is pH, total hardness, and dissolved organic carbon (DOC) dependent. When total hardness or DOC data were not available, default values based on the level III ecoregions developed by U.S EPA were substituted (EPA, 2018). When pH data were not available, the median pH value for the ecoregion, a pH value from a comparable waterbody, or a pH value from a local study in the same waterbody was used as a comparable surrogate. | 3701 | 5790 | 5428
Regional Board 8 - Santa Ana Region | Chino Creek Reach 1B (Mill Creek confl to start of concrete lined channel) | Warm Freshwater Habitat | 745836 | 2014-07-09 | 582.7387 | eSMR_IEUA Regional Plant No. 5 | The concentrations of toxic pollutants in the water column, sediments or biota shall not adversely affect beneficial uses (Water Quality Control Plan for the Santa Ana River Basin). | The aluminum criterion for the protection of aquatic life, is pH, total hardness, and dissolved organic carbon (DOC) dependent. When total hardness or DOC data were not available, default values based on the level III ecoregions developed by U.S EPA were substituted (EPA, 2018). When pH data were not available, the median pH value for the ecoregion, a pH value from a comparable waterbody, or a pH value from a local study in the same waterbody was used as a comparable surrogate. | 3701 | 5790 | 5428
Regional Board 8 - Santa Ana Region | Chino Creek Reach 1B (Mill Creek confl to start of concrete lined channel) | Warm Freshwater Habitat | 745836 | 2015-11-09 | 884.106 | eSMR_IEUA Regional Plant No. 5 | The concentrations of toxic pollutants in the water column, sediments or biota shall not adversely affect beneficial uses (Water Quality Control Plan for the Santa Ana River Basin). | The aluminum criterion for the protection of aquatic life, is pH, total hardness, and dissolved organic carbon (DOC) dependent. When total hardness or DOC data were not available, default values based on the level III ecoregions developed by U.S EPA were substituted (EPA, 2018). When pH data were not available, the median pH value for the ecoregion, a pH value from a comparable waterbody, or a pH value from a local study in the same waterbody was used as a comparable surrogate. | 3701 | 5790 | 5428
Regional Board 8 - Santa Ana Region | Chino Creek Reach 1B (Mill Creek confl to start of concrete lined channel) | Warm Freshwater Habitat | 745836 | 2016-02-01 | 884.106 | eSMR_IEUA Regional Plant No. 5 | The concentrations of toxic pollutants in the water column, sediments or biota shall not adversely affect beneficial uses (Water Quality Control Plan for the Santa Ana River Basin). | The aluminum criterion for the protection of aquatic life, is pH, total hardness, and dissolved organic carbon (DOC) dependent. When total hardness or DOC data were not available, default values based on the level III ecoregions developed by U.S EPA were substituted (EPA, 2018). When pH data were not available, the median pH value for the ecoregion, a pH value from a comparable waterbody, or a pH value from a local study in the same waterbody was used as a comparable surrogate. | 3701 | 5790 | 5428
Regional Board 8 - Santa Ana Region | Chino Creek Reach 1B (Mill Creek confl to start of concrete lined channel) | Warm Freshwater Habitat | 745836 | 2017-05-02 | 884.106 | eSMR_IEUA Regional Plant No. 5 | The concentrations of toxic pollutants in the water column, sediments or biota shall not adversely affect beneficial uses (Water Quality Control Plan for the Santa Ana River Basin). | The aluminum criterion for the protection of aquatic life, is pH, total hardness, and dissolved organic carbon (DOC) dependent. When total hardness or DOC data were not available, default values based on the level III ecoregions developed by U.S EPA were substituted (EPA, 2018). When pH data were not available, the median pH value for the ecoregion, a pH value from a comparable waterbody, or a pH value from a local study in the same waterbody was used as a comparable surrogate. | 3701 | 5790 | 5428
Regional Board 8 - Santa Ana Region | Chino Creek Reach 1B (Mill Creek confl to start of concrete lined channel) | Warm Freshwater Habitat | 745836 | 2019-11-13 | 582.7387 | eSMR_IEUA Regional Plant No. 5 | The concentrations of toxic pollutants in the water column, sediments or biota shall not adversely affect beneficial uses (Water Quality Control Plan for the Santa Ana River Basin). | The aluminum criterion for the protection of aquatic life, is pH, total hardness, and dissolved organic carbon (DOC) dependent. When total hardness or DOC data were not available, default values based on the level III ecoregions developed by U.S EPA were substituted (EPA, 2018). When pH data were not available, the median pH value for the ecoregion, a pH value from a comparable waterbody, or a pH value from a local study in the same waterbody was used as a comparable surrogate. | 3701 | 5790 | 5428
Regional Board 8 - Santa Ana Region | Chino Creek Reach 1B (Mill Creek confl to start of concrete lined channel) | Warm Freshwater Habitat | 745836 | 2020-02-18 | 1001.561 | eSMR_IEUA Regional Plant No. 5 | The concentrations of toxic pollutants in the water column, sediments or biota shall not adversely affect beneficial uses (Water Quality Control Plan for the Santa Ana River Basin). | The aluminum criterion for the protection of aquatic life, is pH, total hardness, and dissolved organic carbon (DOC) dependent. When total hardness or DOC data were not available, default values based on the level III ecoregions developed by U.S EPA were substituted (EPA, 2018). When pH data were not available, the median pH value for the ecoregion, a pH value from a comparable waterbody, or a pH value from a local study in the same waterbody was used as a comparable surrogate. | 3701 | 5790 | 5428
Regional Board 8 - Santa Ana Region | City Creek (Valley Reach) | Warm Freshwater Habitat | 801CYC114 | 2013-07-15 | 324.2002 | SWAMP RWB8 Monitoring | The concentrations of toxic pollutants in the water column, sediments or biota shall not adversely affect beneficial uses (Water Quality Control Plan for the Santa Ana River Basin). | The aluminum criterion for the protection of aquatic life, is pH, total hardness, and dissolved organic carbon (DOC) dependent. When total hardness or DOC data were not available, default values based on the level III ecoregions developed by U.S EPA were substituted (EPA, 2018). When pH data were not available, the median pH value for the ecoregion, a pH value from a comparable waterbody, or a pH value from a local study in the same waterbody was used as a comparable surrogate. | 3701 | 5790 | 5459
Regional Board 8 - Santa Ana Region | City Creek (Valley Reach) | Warm Freshwater Habitat | 801CYC398 | 2016-06-09 | 1644.8876 | SWAMP RWB8 Monitoring | The concentrations of toxic pollutants in the water column, sediments or biota shall not adversely affect beneficial uses (Water Quality Control Plan for the Santa Ana River Basin). | The aluminum criterion for the protection of aquatic life, is pH, total hardness, and dissolved organic carbon (DOC) dependent. When total hardness or DOC data were not available, default values based on the level III ecoregions developed by U.S EPA were substituted (EPA, 2018). When pH data were not available, the median pH value for the ecoregion, a pH value from a comparable waterbody, or a pH value from a local study in the same waterbody was used as a comparable surrogate. | 3701 | 5790 | 5459
Regional Board 8 - Santa Ana Region | East Twin Creek (Mountain Reach) | Warm Freshwater Habitat | 801M15366 | 2015-06-29 | 1547.0809 | RWB8 So. CA Stormwater Monitoring Coalition | The concentrations of toxic pollutants in the water column, sediments or biota shall not adversely affect beneficial uses (Water Quality Control Plan for the Santa Ana River Basin). | The aluminum criterion for the protection of aquatic life, is pH, total hardness, and dissolved organic carbon (DOC) dependent. When total hardness or DOC data were not available, default values based on the level III ecoregions developed by U.S EPA were substituted (EPA, 2018). When pH data were not available, the median pH value for the ecoregion, a pH value from a comparable waterbody, or a pH value from a local study in the same waterbody was used as a comparable surrogate. | 3701 | 5790 | 5445
Regional Board 8 - Santa Ana Region | Santa Ana River, Reach 3 | Warm Freshwater Habitat | 801PFB019 | 2017-06-27 | 1262.1922 | SWAMP RWB8 Monitoring | The concentrations of toxic pollutants in the water column, sediments or biota shall not adversely affect beneficial uses (Water Quality Control Plan for the Santa Ana River Basin). | The aluminum criterion for the protection of aquatic life, is pH, total hardness, and dissolved organic carbon (DOC) dependent. When total hardness or DOC data were not available, default values based on the level III ecoregions developed by U.S EPA were substituted (EPA, 2018). When pH data were not available, the median pH value for the ecoregion, a pH value from a comparable waterbody, or a pH value from a local study in the same waterbody was used as a comparable surrogate. | 3701 | 5790 | 5459
Regional Board 8 - Santa Ana Region | San Timoteo Creek Reach 3 (Yucaipa Creek to Headwaters) | Warm Freshwater Habitat | 801RB8207 | 2016-06-16 | 857.6759 | SWAMP RWB8 Monitoring | The concentrations of toxic pollutants in the water column, sediments or biota shall not adversely affect beneficial uses (Water Quality Control Plan for the Santa Ana River Basin). | The aluminum criterion for the protection of aquatic life, is pH, total hardness, and dissolved organic carbon (DOC) dependent. When total hardness or DOC data were not available, default values based on the level III ecoregions developed by U.S EPA were substituted (EPA, 2018). When pH data were not available, the median pH value for the ecoregion, a pH value from a comparable waterbody, or a pH value from a local study in the same waterbody was used as a comparable surrogate. | 3701 | 5790 | 5459
Regional Board 8 - Santa Ana Region | Santa Ana River, Reach 3 | Warm Freshwater Habitat | 801RB8312 | 2013-07-01 | 932.8098 | SWAMP RWB8 Monitoring | The concentrations of toxic pollutants in the water column, sediments or biota shall not adversely affect beneficial uses (Water Quality Control Plan for the Santa Ana River Basin). | The aluminum criterion for the protection of aquatic life, is pH, total hardness, and dissolved organic carbon (DOC) dependent. When total hardness or DOC data were not available, default values based on the level III ecoregions developed by U.S EPA were substituted (EPA, 2018). When pH data were not available, the median pH value for the ecoregion, a pH value from a comparable waterbody, or a pH value from a local study in the same waterbody was used as a comparable surrogate. | 3701 | 5790 | 5459
Regional Board 8 - Santa Ana Region | Santa Ana River, Reach 3 | Warm Freshwater Habitat | 801RB8312 | 2017-06-27 | 1248.0611 | SWAMP RWB8 Monitoring | The concentrations of toxic pollutants in the water column, sediments or biota shall not adversely affect beneficial uses (Water Quality Control Plan for the Santa Ana River Basin). | The aluminum criterion for the protection of aquatic life, is pH, total hardness, and dissolved organic carbon (DOC) dependent. When total hardness or DOC data were not available, default values based on the level III ecoregions developed by U.S EPA were substituted (EPA, 2018). When pH data were not available, the median pH value for the ecoregion, a pH value from a comparable waterbody, or a pH value from a local study in the same waterbody was used as a comparable surrogate. | 3701 | 5790 | 5459
Regional Board 8 - Santa Ana Region | Cajon Creek | Warm Freshwater Habitat | 801RB8396 | 2013-07-15 | 1063.1049 | SWAMP RWB8 Monitoring | The concentrations of toxic pollutants in the water column, sediments or biota shall not adversely affect beneficial uses (Water Quality Control Plan for the Santa Ana River Basin). | The aluminum criterion for the protection of aquatic life, is pH, total hardness, and dissolved organic carbon (DOC) dependent. When total hardness or DOC data were not available, default values based on the level III ecoregions developed by U.S EPA were substituted (EPA, 2018). When pH data were not available, the median pH value for the ecoregion, a pH value from a comparable waterbody, or a pH value from a local study in the same waterbody was used as a comparable surrogate. | 3701 | 5790 | 5459
Regional Board 8 - Santa Ana Region | Santa Ana River, Reach 3 | Warm Freshwater Habitat | 801RB8494 | 2013-06-24 | 566.1928 | SWAMP RWB8 Monitoring | The concentrations of toxic pollutants in the water column, sediments or biota shall not adversely affect beneficial uses (Water Quality Control Plan for the Santa Ana River Basin). | The aluminum criterion for the protection of aquatic life, is pH, total hardness, and dissolved organic carbon (DOC) dependent. When total hardness or DOC data were not available, default values based on the level III ecoregions developed by U.S EPA were substituted (EPA, 2018). When pH data were not available, the median pH value for the ecoregion, a pH value from a comparable waterbody, or a pH value from a local study in the same waterbody was used as a comparable surrogate. | 3701 | 5790 | 5459
Regional Board 8 - Santa Ana Region | Santa Ana Delhi Channel | Warm Freshwater Habitat | 801RB8549 | 2013-07-01 | 604.4451 | SWAMP RWB8 Monitoring | The concentrations of toxic pollutants in the water column, sediments or biota shall not adversely affect beneficial uses (Water Quality Control Plan for the Santa Ana River Basin). | The aluminum criterion for the protection of aquatic life, is pH, total hardness, and dissolved organic carbon (DOC) dependent. When total hardness or DOC data were not available, default values based on the level III ecoregions developed by U.S EPA were substituted (EPA, 2018). When pH data were not available, the median pH value for the ecoregion, a pH value from a comparable waterbody, or a pH value from a local study in the same waterbody was used as a comparable surrogate. | 3701 | 5790 | 5459
Regional Board 8 - Santa Ana Region | San Timoteo Creek Reach 1B (Barton Rd to gage at San Timoteo Canyon Rd) | Warm Freshwater Habitat | 801RB8559 | 2013-07-15 | 1259.7306 | SWAMP RWB8 Monitoring | The concentrations of toxic pollutants in the water column, sediments or biota shall not adversely affect beneficial uses (Water Quality Control Plan for the Santa Ana River Basin). | The aluminum criterion for the protection of aquatic life, is pH, total hardness, and dissolved organic carbon (DOC) dependent. When total hardness or DOC data were not available, default values based on the level III ecoregions developed by U.S EPA were substituted (EPA, 2018). When pH data were not available, the median pH value for the ecoregion, a pH value from a comparable waterbody, or a pH value from a local study in the same waterbody was used as a comparable surrogate. | 3701 | 5790 | 5459
Regional Board 8 - Santa Ana Region | San Timoteo Creek Reach 3 (Yucaipa Creek to Headwaters) | Warm Freshwater Habitat | 801RB8567 | 2016-06-08 | 577.2041 | SWAMP RWB8 Monitoring | The concentrations of toxic pollutants in the water column, sediments or biota shall not adversely affect beneficial uses (Water Quality Control Plan for the Santa Ana River Basin). | The aluminum criterion for the protection of aquatic life, is pH, total hardness, and dissolved organic carbon (DOC) dependent. When total hardness or DOC data were not available, default values based on the level III ecoregions developed by U.S EPA were substituted (EPA, 2018). When pH data were not available, the median pH value for the ecoregion, a pH value from a comparable waterbody, or a pH value from a local study in the same waterbody was used as a comparable surrogate. | 3701 | 5790 | 5459
Regional Board 8 - Santa Ana Region | Santa Ana River, Reach 3 | Warm Freshwater Habitat | 801RB8594 | 2013-06-24 | 978.7782 | SWAMP RWB8 Monitoring | The concentrations of toxic pollutants in the water column, sediments or biota shall not adversely affect beneficial uses (Water Quality Control Plan for the Santa Ana River Basin). | The aluminum criterion for the protection of aquatic life, is pH, total hardness, and dissolved organic carbon (DOC) dependent. When total hardness or DOC data were not available, default values based on the level III ecoregions developed by U.S EPA were substituted (EPA, 2018). When pH data were not available, the median pH value for the ecoregion, a pH value from a comparable waterbody, or a pH value from a local study in the same waterbody was used as a comparable surrogate. | 3701 | 5790 | 5459
Regional Board 8 - Santa Ana Region | Day Creek | Warm Freshwater Habitat | 801RB8598 | 2016-06-14 | 167.05 | SWAMP RWB8 Monitoring | The concentrations of toxic pollutants in the water column, sediments or biota shall not adversely affect beneficial uses (Water Quality Control Plan for the Santa Ana River Basin). | The aluminum criterion for the protection of aquatic life, is pH, total hardness, and dissolved organic carbon (DOC) dependent. When total hardness or DOC data were not available, default values based on the level III ecoregions developed by U.S EPA were substituted (EPA, 2018). When pH data were not available, the median pH value for the ecoregion, a pH value from a comparable waterbody, or a pH value from a local study in the same waterbody was used as a comparable surrogate. | 3701 | 5790 | 5459
Regional Board 8 - Santa Ana Region | Santa Ana River, Reach 3 | Warm Freshwater Habitat | 801SAR151 | 2013-07-15 | 728.5842 | SWAMP RWB8 Monitoring | The concentrations of toxic pollutants in the water column, sediments or biota shall not adversely affect beneficial uses (Water Quality Control Plan for the Santa Ana River Basin). | The aluminum criterion for the protection of aquatic life, is pH, total hardness, and dissolved organic carbon (DOC) dependent. When total hardness or DOC data were not available, default values based on the level III ecoregions developed by U.S EPA were substituted (EPA, 2018). When pH data were not available, the median pH value for the ecoregion, a pH value from a comparable waterbody, or a pH value from a local study in the same waterbody was used as a comparable surrogate. | 3701 | 5790 | 5459
Regional Board 8 - Santa Ana Region | Santa Ana River, Reach 3 | Warm Freshwater Habitat | 801SAR151 | 2017-06-22 | 1317.0527 | SWAMP RWB8 Monitoring | The concentrations of toxic pollutants in the water column, sediments or biota shall not adversely affect beneficial uses (Water Quality Control Plan for the Santa Ana River Basin). | The aluminum criterion for the protection of aquatic life, is pH, total hardness, and dissolved organic carbon (DOC) dependent. When total hardness or DOC data were not available, default values based on the level III ecoregions developed by U.S EPA were substituted (EPA, 2018). When pH data were not available, the median pH value for the ecoregion, a pH value from a comparable waterbody, or a pH value from a local study in the same waterbody was used as a comparable surrogate. | 3701 | 5790 | 5459
Regional Board 8 - Santa Ana Region | Santa Ana River, Reach 3 | Warm Freshwater Habitat | 801SAROCR | 2017-06-21 | 1246.807 | SWAMP RWB8 Monitoring | The concentrations of toxic pollutants in the water column, sediments or biota shall not adversely affect beneficial uses (Water Quality Control Plan for the Santa Ana River Basin). | The aluminum criterion for the protection of aquatic life, is pH, total hardness, and dissolved organic carbon (DOC) dependent. When total hardness or DOC data were not available, default values based on the level III ecoregions developed by U.S EPA were substituted (EPA, 2018). When pH data were not available, the median pH value for the ecoregion, a pH value from a comparable waterbody, or a pH value from a local study in the same waterbody was used as a comparable surrogate. | 3701 | 5790 | 5459
Regional Board 8 - Santa Ana Region | San Timoteo Creek Reach 1A (Santa Ana River to Confluence to Barton Rd) | Warm Freshwater Habitat | 801STW085 | 2016-06-08 | 165.5419 | SWAMP RWB8 Monitoring | The concentrations of toxic pollutants in the water column, sediments or biota shall not adversely affect beneficial uses (Water Quality Control Plan for the Santa Ana River Basin). | The aluminum criterion for the protection of aquatic life, is pH, total hardness, and dissolved organic carbon (DOC) dependent. When total hardness or DOC data were not available, default values based on the level III ecoregions developed by U.S EPA were substituted (EPA, 2018). When pH data were not available, the median pH value for the ecoregion, a pH value from a comparable waterbody, or a pH value from a local study in the same waterbody was used as a comparable surrogate. | 3701 | 5790 | 5459
Regional Board 8 - Santa Ana Region | San Timoteo Creek Reach 2 (Gage at San Timoteo to confluence with Yucaipa Creek) | Warm Freshwater Habitat | 801STW258 | 2016-06-09 | 1443.9587 | SWAMP RWB8 Monitoring | The concentrations of toxic pollutants in the water column, sediments or biota shall not adversely affect beneficial uses (Water Quality Control Plan for the Santa Ana River Basin). | The aluminum criterion for the protection of aquatic life, is pH, total hardness, and dissolved organic carbon (DOC) dependent. When total hardness or DOC data were not available, default values based on the level III ecoregions developed by U.S EPA were substituted (EPA, 2018). When pH data were not available, the median pH value for the ecoregion, a pH value from a comparable waterbody, or a pH value from a local study in the same waterbody was used as a comparable surrogate. | 3701 | 5790 | 5459
Regional Board 8 - Santa Ana Region | Canyon Lake (Railroad Canyon Reservoir) | Warm Freshwater Habitat | 802CL07 | 2016-10-05 | 457.0033 | Lake Elsinore & Canyon Lake Nutrient TMDL MP | The concentrations of toxic pollutants in the water column, sediments or biota shall not adversely affect beneficial uses (Water Quality Control Plan for the Santa Ana River Basin). | The aluminum criterion for the protection of aquatic life, is pH, total hardness, and dissolved organic carbon (DOC) dependent. When total hardness or DOC data were not available, default values based on the level III ecoregions developed by U.S EPA were substituted (EPA, 2018). When pH data were not available, the median pH value for the ecoregion, a pH value from a comparable waterbody, or a pH value from a local study in the same waterbody was used as a comparable surrogate. | 3701 | 5790 | 5433
Regional Board 8 - Santa Ana Region | Canyon Lake (Railroad Canyon Reservoir) | Warm Freshwater Habitat | 802CL07 | 2017-02-02 | 1056.8296 | Lake Elsinore & Canyon Lake Nutrient TMDL MP | The concentrations of toxic pollutants in the water column, sediments or biota shall not adversely affect beneficial uses (Water Quality Control Plan for the Santa Ana River Basin). | The aluminum criterion for the protection of aquatic life, is pH, total hardness, and dissolved organic carbon (DOC) dependent. When total hardness or DOC data were not available, default values based on the level III ecoregions developed by U.S EPA were substituted (EPA, 2018). When pH data were not available, the median pH value for the ecoregion, a pH value from a comparable waterbody, or a pH value from a local study in the same waterbody was used as a comparable surrogate. | 3701 | 5790 | 5433
Regional Board 8 - Santa Ana Region | Canyon Lake (Railroad Canyon Reservoir) | Warm Freshwater Habitat | 802CL07 | 2017-04-07 | 884.106 | Lake Elsinore & Canyon Lake Nutrient TMDL MP | The concentrations of toxic pollutants in the water column, sediments or biota shall not adversely affect beneficial uses (Water Quality Control Plan for the Santa Ana River Basin). | The aluminum criterion for the protection of aquatic life, is pH, total hardness, and dissolved organic carbon (DOC) dependent. When total hardness or DOC data were not available, default values based on the level III ecoregions developed by U.S EPA were substituted (EPA, 2018). When pH data were not available, the median pH value for the ecoregion, a pH value from a comparable waterbody, or a pH value from a local study in the same waterbody was used as a comparable surrogate. | 3701 | 5790 | 5433
Regional Board 8 - Santa Ana Region | Canyon Lake (Railroad Canyon Reservoir) | Warm Freshwater Habitat | 802CL08 | 2016-10-05 | 744.4711 | Lake Elsinore & Canyon Lake Nutrient TMDL MP | The concentrations of toxic pollutants in the water column, sediments or biota shall not adversely affect beneficial uses (Water Quality Control Plan for the Santa Ana River Basin). | The aluminum criterion for the protection of aquatic life, is pH, total hardness, and dissolved organic carbon (DOC) dependent. When total hardness or DOC data were not available, default values based on the level III ecoregions developed by U.S EPA were substituted (EPA, 2018). When pH data were not available, the median pH value for the ecoregion, a pH value from a comparable waterbody, or a pH value from a local study in the same waterbody was used as a comparable surrogate. | 3701 | 5790 | 5433
Regional Board 8 - Santa Ana Region | Canyon Lake (Railroad Canyon Reservoir) | Warm Freshwater Habitat | 802CL08 | 2017-02-02 | 1111.7176 | Lake Elsinore & Canyon Lake Nutrient TMDL MP | The concentrations of toxic pollutants in the water column, sediments or biota shall not adversely affect beneficial uses (Water Quality Control Plan for the Santa Ana River Basin). | The aluminum criterion for the protection of aquatic life, is pH, total hardness, and dissolved organic carbon (DOC) dependent. When total hardness or DOC data were not available, default values based on the level III ecoregions developed by U.S EPA were substituted (EPA, 2018). When pH data were not available, the median pH value for the ecoregion, a pH value from a comparable waterbody, or a pH value from a local study in the same waterbody was used as a comparable surrogate. | 3701 | 5790 | 5433
Regional Board 8 - Santa Ana Region | Canyon Lake (Railroad Canyon Reservoir) | Warm Freshwater Habitat | 802CL08 | 2017-04-07 | 884.106 | Lake Elsinore & Canyon Lake Nutrient TMDL MP | The concentrations of toxic pollutants in the water column, sediments or biota shall not adversely affect beneficial uses (Water Quality Control Plan for the Santa Ana River Basin). | The aluminum criterion for the protection of aquatic life, is pH, total hardness, and dissolved organic carbon (DOC) dependent. When total hardness or DOC data were not available, default values based on the level III ecoregions developed by U.S EPA were substituted (EPA, 2018). When pH data were not available, the median pH value for the ecoregion, a pH value from a comparable waterbody, or a pH value from a local study in the same waterbody was used as a comparable surrogate. | 3701 | 5790 | 5433
Regional Board 8 - Santa Ana Region | Canyon Lake (Railroad Canyon Reservoir) | Warm Freshwater Habitat | 802CL09 | 2016-10-05 | 616.3492 | Lake Elsinore & Canyon Lake Nutrient TMDL MP | The concentrations of toxic pollutants in the water column, sediments or biota shall not adversely affect beneficial uses (Water Quality Control Plan for the Santa Ana River Basin). | The aluminum criterion for the protection of aquatic life, is pH, total hardness, and dissolved organic carbon (DOC) dependent. When total hardness or DOC data were not available, default values based on the level III ecoregions developed by U.S EPA were substituted (EPA, 2018). When pH data were not available, the median pH value for the ecoregion, a pH value from a comparable waterbody, or a pH value from a local study in the same waterbody was used as a comparable surrogate. | 3701 | 5790 | 5433
Regional Board 8 - Santa Ana Region | Canyon Lake (Railroad Canyon Reservoir) | Warm Freshwater Habitat | 802CL09 | 2017-02-02 | 1090.143 | Lake Elsinore & Canyon Lake Nutrient TMDL MP | The concentrations of toxic pollutants in the water column, sediments or biota shall not adversely affect beneficial uses (Water Quality Control Plan for the Santa Ana River Basin). | The aluminum criterion for the protection of aquatic life, is pH, total hardness, and dissolved organic carbon (DOC) dependent. When total hardness or DOC data were not available, default values based on the level III ecoregions developed by U.S EPA were substituted (EPA, 2018). When pH data were not available, the median pH value for the ecoregion, a pH value from a comparable waterbody, or a pH value from a local study in the same waterbody was used as a comparable surrogate. | 3701 | 5790 | 5433
Regional Board 8 - Santa Ana Region | Canyon Lake (Railroad Canyon Reservoir) | Warm Freshwater Habitat | 802CL09 | 2017-04-07 | 884.106 | Lake Elsinore & Canyon Lake Nutrient TMDL MP | The concentrations of toxic pollutants in the water column, sediments or biota shall not adversely affect beneficial uses (Water Quality Control Plan for the Santa Ana River Basin). | The aluminum criterion for the protection of aquatic life, is pH, total hardness, and dissolved organic carbon (DOC) dependent. When total hardness or DOC data were not available, default values based on the level III ecoregions developed by U.S EPA were substituted (EPA, 2018). When pH data were not available, the median pH value for the ecoregion, a pH value from a comparable waterbody, or a pH value from a local study in the same waterbody was used as a comparable surrogate. | 3701 | 5790 | 5433
Regional Board 8 - Santa Ana Region | Canyon Lake (Railroad Canyon Reservoir) | Warm Freshwater Habitat | 802CL10 | 2016-09-19 | 1224.6617 | Lake Elsinore & Canyon Lake Nutrient TMDL MP | The concentrations of toxic pollutants in the water column, sediments or biota shall not adversely affect beneficial uses (Water Quality Control Plan for the Santa Ana River Basin). | The aluminum criterion for the protection of aquatic life, is pH, total hardness, and dissolved organic carbon (DOC) dependent. When total hardness or DOC data were not available, default values based on the level III ecoregions developed by U.S EPA were substituted (EPA, 2018). When pH data were not available, the median pH value for the ecoregion, a pH value from a comparable waterbody, or a pH value from a local study in the same waterbody was used as a comparable surrogate. | 3701 | 5790 | 5433
Regional Board 8 - Santa Ana Region | Canyon Lake (Railroad Canyon Reservoir) | Warm Freshwater Habitat | 802CL10 | 2016-10-05 | 772.5698 | Lake Elsinore & Canyon Lake Nutrient TMDL MP | The concentrations of toxic pollutants in the water column, sediments or biota shall not adversely affect beneficial uses (Water Quality Control Plan for the Santa Ana River Basin). | The aluminum criterion for the protection of aquatic life, is pH, total hardness, and dissolved organic carbon (DOC) dependent. When total hardness or DOC data were not available, default values based on the level III ecoregions developed by U.S EPA were substituted (EPA, 2018). When pH data were not available, the median pH value for the ecoregion, a pH value from a comparable waterbody, or a pH value from a local study in the same waterbody was used as a comparable surrogate. | 3701 | 5790 | 5433
Regional Board 8 - Santa Ana Region | Canyon Lake (Railroad Canyon Reservoir) | Warm Freshwater Habitat | 802CL10 | 2017-02-02 | 1144.4754 | Lake Elsinore & Canyon Lake Nutrient TMDL MP | The concentrations of toxic pollutants in the water column, sediments or biota shall not adversely affect beneficial uses (Water Quality Control Plan for the Santa Ana River Basin). | The aluminum criterion for the protection of aquatic life, is pH, total hardness, and dissolved organic carbon (DOC) dependent. When total hardness or DOC data were not available, default values based on the level III ecoregions developed by U.S EPA were substituted (EPA, 2018). When pH data were not available, the median pH value for the ecoregion, a pH value from a comparable waterbody, or a pH value from a local study in the same waterbody was used as a comparable surrogate. | 3701 | 5790 | 5433
Regional Board 8 - Santa Ana Region | Elsinore, Lake | Warm Freshwater Habitat | 802LEE2 | 2017-04-07 | 884.106 | Lake Elsinore & Canyon Lake Nutrient TMDL MP | The concentrations of toxic pollutants in the water column, sediments or biota shall not adversely affect beneficial uses (Water Quality Control Plan for the Santa Ana River Basin). | The aluminum criterion for the protection of aquatic life, is pH, total hardness, and dissolved organic carbon (DOC) dependent. When total hardness or DOC data were not available, default values based on the level III ecoregions developed by U.S EPA were substituted (EPA, 2018). When pH data were not available, the median pH value for the ecoregion, a pH value from a comparable waterbody, or a pH value from a local study in the same waterbody was used as a comparable surrogate. | 3701 | 5790 | 5433
Regional Board 8 - Santa Ana Region | Salt Creek (Riverside County) | Warm Freshwater Habitat | 802RCF745 | 2017-02-20 | 880.7024 | Lake Elsinore & Canyon Lake Nutrient TMDL MP | The concentrations of toxic pollutants in the water column, sediments or biota shall not adversely affect beneficial uses (Water Quality Control Plan for the Santa Ana River Basin). | The aluminum criterion for the protection of aquatic life, is pH, total hardness, and dissolved organic carbon (DOC) dependent. When total hardness or DOC data were not available, default values based on the level III ecoregions developed by U.S EPA were substituted (EPA, 2018). When pH data were not available, the median pH value for the ecoregion, a pH value from a comparable waterbody, or a pH value from a local study in the same waterbody was used as a comparable surrogate. | 3701 | 5790 | 5433
Regional Board 8 - Santa Ana Region | San Jacinto River, Reach 1 (Lake Elsinore to Canyon Lake (Railroad Canyon Reservoir) | Warm Freshwater Habitat | 802RCF841 | 2017-02-20 | 881.9337 | Lake Elsinore & Canyon Lake Nutrient TMDL MP | The concentrations of toxic pollutants in the water column, sediments or biota shall not adversely affect beneficial uses (Water Quality Control Plan for the Santa Ana River Basin). | The aluminum criterion for the protection of aquatic life, is pH, total hardness, and dissolved organic carbon (DOC) dependent. When total hardness or DOC data were not available, default values based on the level III ecoregions developed by U.S EPA were substituted (EPA, 2018). When pH data were not available, the median pH value for the ecoregion, a pH value from a comparable waterbody, or a pH value from a local study in the same waterbody was used as a comparable surrogate. | 3701 | 5790 | 5433
Regional Board 8 - Santa Ana Region | San Jacinto River, Reach 1 (Lake Elsinore to Canyon Lake (Railroad Canyon Reservoir) | Warm Freshwater Habitat | 802SJR116 | 2013-07-15 | 512.92 | SWAMP RWB8 Monitoring | The concentrations of toxic pollutants in the water column, sediments or biota shall not adversely affect beneficial uses (Water Quality Control Plan for the Santa Ana River Basin). | The aluminum criterion for the protection of aquatic life, is pH, total hardness, and dissolved organic carbon (DOC) dependent. When total hardness or DOC data were not available, default values based on the level III ecoregions developed by U.S EPA were substituted (EPA, 2018). When pH data were not available, the median pH value for the ecoregion, a pH value from a comparable waterbody, or a pH value from a local study in the same waterbody was used as a comparable surrogate. | 3701 | 5790 | 5459
Regional Board 8 - Santa Ana Region | San Jacinto River Reach 3 (Canyon Lake (Railroad Canyon Reservoir) to Nuevo Road) | Warm Freshwater Habitat | 802SJRGxx | 2017-02-20 | 847.1926 | Lake Elsinore & Canyon Lake Nutrient TMDL MP | The concentrations of toxic pollutants in the water column, sediments or biota shall not adversely affect beneficial uses (Water Quality Control Plan for the Santa Ana River Basin). | The aluminum criterion for the protection of aquatic life, is pH, total hardness, and dissolved organic carbon (DOC) dependent. When total hardness or DOC data were not available, default values based on the level III ecoregions developed by U.S EPA were substituted (EPA, 2018). When pH data were not available, the median pH value for the ecoregion, a pH value from a comparable waterbody, or a pH value from a local study in the same waterbody was used as a comparable surrogate. | 3701 | 5790 | 5433
Regional Board 9 - San Diego Region | San Juan Creek | Warm Freshwater Habitat | 901S00313 | 2009-04-30 | 913.9368 | RWB9_SMC_2009 | All waters shall be maintained free of toxic substances in concentrations that are toxic to, or that produce detrimental physiological responses in human, plant, animal, or aquatic life (Water Quality Control Plan, San Diego Basin). | The aluminum criterion for the protection of aquatic life, is pH, total hardness, and dissolved organic carbon (DOC) dependent. When total hardness or DOC data were not available, default values based on the level III ecoregions developed by U.S EPA were substituted (EPA, 2018). When pH data were not available, the median pH value for the ecoregion, a pH value from a comparable waterbody, or a pH value from a local study in the same waterbody was used as a comparable surrogate. | 2539 | 5790 | 3812
Regional Board 9 - San Diego Region | San Mateo Canyon Creek below Tenaja Cyn. Cr. | Warm Freshwater Habitat | 901S00469 | 2009-05-13 | 813.5457 | RWB9_SMC_2009 | All waters shall be maintained free of toxic substances in concentrations that are toxic to, or that produce detrimental physiological responses in human, plant, animal, or aquatic life (Water Quality Control Plan, San Diego Basin). | The aluminum criterion for the protection of aquatic life, is pH, total hardness, and dissolved organic carbon (DOC) dependent. When total hardness or DOC data were not available, default values based on the level III ecoregions developed by U.S EPA were substituted (EPA, 2018). When pH data were not available, the median pH value for the ecoregion, a pH value from a comparable waterbody, or a pH value from a local study in the same waterbody was used as a comparable surrogate. | 2539 | 5790 | 3812
Regional Board 9 - San Diego Region | Hot Spring Canyon Creek (Orange County) | Warm Freshwater Habitat | 901S01705 | 2009-05-14 | 840.0359 | RWB9_SMC_2009 | All waters shall be maintained free of toxic substances in concentrations that are toxic to, or that produce detrimental physiological responses in human, plant, animal, or aquatic life (Water Quality Control Plan, San Diego Basin). | The aluminum criterion for the protection of aquatic life, is pH, total hardness, and dissolved organic carbon (DOC) dependent. When total hardness or DOC data were not available, default values based on the level III ecoregions developed by U.S EPA were substituted (EPA, 2018). When pH data were not available, the median pH value for the ecoregion, a pH value from a comparable waterbody, or a pH value from a local study in the same waterbody was used as a comparable surrogate. | 2539 | 5790 | 3812
Regional Board 9 - San Diego Region | San Mateo Creek (San Diego County) | Warm Freshwater Habitat | 901S04309 | 2011-05-16 | 1489.9171 | RWB9 So. CA Stormwater Monitoring Coalition | All waters shall be maintained free of toxic substances in concentrations that are toxic to, or that produce detrimental physiological responses in human, plant, animal, or aquatic life (Water Quality Control Plan, San Diego Basin). | The aluminum criterion for the protection of aquatic life, is pH, total hardness, and dissolved organic carbon (DOC) dependent. When total hardness or DOC data were not available, default values based on the level III ecoregions developed by U.S EPA were substituted (EPA, 2018). When pH data were not available, the median pH value for the ecoregion, a pH value from a comparable waterbody, or a pH value from a local study in the same waterbody was used as a comparable surrogate. | 2539 | 5790 | 4895
Regional Board 9 - San Diego Region | San Juan Creek | Warm Freshwater Habitat | 901S04409 | 2011-05-19 | 940.4695 | RWB9 So. CA Stormwater Monitoring Coalition | All waters shall be maintained free of toxic substances in concentrations that are toxic to, or that produce detrimental physiological responses in human, plant, animal, or aquatic life (Water Quality Control Plan, San Diego Basin). | The aluminum criterion for the protection of aquatic life, is pH, total hardness, and dissolved organic carbon (DOC) dependent. When total hardness or DOC data were not available, default values based on the level III ecoregions developed by U.S EPA were substituted (EPA, 2018). When pH data were not available, the median pH value for the ecoregion, a pH value from a comparable waterbody, or a pH value from a local study in the same waterbody was used as a comparable surrogate. | 2539 | 5790 | 4895
Regional Board 9 - San Diego Region | San Mateo Canyon Creek below Tenaja Cyn. Cr. | Warm Freshwater Habitat | 901S04565 | 2011-05-26 | 964.3985 | RWB9 So. CA Stormwater Monitoring Coalition | All waters shall be maintained free of toxic substances in concentrations that are toxic to, or that produce detrimental physiological responses in human, plant, animal, or aquatic life (Water Quality Control Plan, San Diego Basin). | The aluminum criterion for the protection of aquatic life, is pH, total hardness, and dissolved organic carbon (DOC) dependent. When total hardness or DOC data were not available, default values based on the level III ecoregions developed by U.S EPA were substituted (EPA, 2018). When pH data were not available, the median pH value for the ecoregion, a pH value from a comparable waterbody, or a pH value from a local study in the same waterbody was used as a comparable surrogate. | 2539 | 5790 | 4895
Regional Board 9 - San Diego Region | San Juan Creek | Warm Freshwater Habitat | 901S06030 | 2009-04-30 | 1013.4392 | RWB9_SMC_2009 | All waters shall be maintained free of toxic substances in concentrations that are toxic to, or that produce detrimental physiological responses in human, plant, animal, or aquatic life (Water Quality Control Plan, San Diego Basin). | The aluminum criterion for the protection of aquatic life, is pH, total hardness, and dissolved organic carbon (DOC) dependent. When total hardness or DOC data were not available, default values based on the level III ecoregions developed by U.S EPA were substituted (EPA, 2018). When pH data were not available, the median pH value for the ecoregion, a pH value from a comparable waterbody, or a pH value from a local study in the same waterbody was used as a comparable surrogate. | 2539 | 5790 | 3812
Regional Board 9 - San Diego Region | Oso Creek (lower) | Warm Freshwater Habitat | 901S06851 | 2011-05-19 | 987.8907 | RWB9 So. CA Stormwater Monitoring Coalition | All waters shall be maintained free of toxic substances in concentrations that are toxic to, or that produce detrimental physiological responses in human, plant, animal, or aquatic life (Water Quality Control Plan, San Diego Basin). | The aluminum criterion for the protection of aquatic life, is pH, total hardness, and dissolved organic carbon (DOC) dependent. When total hardness or DOC data were not available, default values based on the level III ecoregions developed by U.S EPA were substituted (EPA, 2018). When pH data were not available, the median pH value for the ecoregion, a pH value from a comparable waterbody, or a pH value from a local study in the same waterbody was used as a comparable surrogate. | 2539 | 5790 | 4895
Regional Board 9 - San Diego Region | San Mateo Creek (Riverside County) | Warm Freshwater Habitat | 901S06969 | 2012-05-31 | 922.597 | RWB9 So. CA Stormwater Monitoring Coalition | All waters shall be maintained free of toxic substances in concentrations that are toxic to, or that produce detrimental physiological responses in human, plant, animal, or aquatic life (Water Quality Control Plan, San Diego Basin). | The aluminum criterion for the protection of aquatic life, is pH, total hardness, and dissolved organic carbon (DOC) dependent. When total hardness or DOC data were not available, default values based on the level III ecoregions developed by U.S EPA were substituted (EPA, 2018). When pH data were not available, the median pH value for the ecoregion, a pH value from a comparable waterbody, or a pH value from a local study in the same waterbody was used as a comparable surrogate. | 2539 | 5790 | 4895
Regional Board 9 - San Diego Region | San Juan Creek | Warm Freshwater Habitat | 901S11685 | 2012-05-31 | 942.833 | RWB9 So. CA Stormwater Monitoring Coalition | All waters shall be maintained free of toxic substances in concentrations that are toxic to, or that produce detrimental physiological responses in human, plant, animal, or aquatic life (Water Quality Control Plan, San Diego Basin). | The aluminum criterion for the protection of aquatic life, is pH, total hardness, and dissolved organic carbon (DOC) dependent. When total hardness or DOC data were not available, default values based on the level III ecoregions developed by U.S EPA were substituted (EPA, 2018). When pH data were not available, the median pH value for the ecoregion, a pH value from a comparable waterbody, or a pH value from a local study in the same waterbody was used as a comparable surrogate. | 2539 | 5790 | 4895
Regional Board 9 - San Diego Region | San Juan Creek | Warm Freshwater Habitat | 901S12942 | 2012-05-30 | 1036.3366 | RWB9 So. CA Stormwater Monitoring Coalition | All waters shall be maintained free of toxic substances in concentrations that are toxic to, or that produce detrimental physiological responses in human, plant, animal, or aquatic life (Water Quality Control Plan, San Diego Basin). | The aluminum criterion for the protection of aquatic life, is pH, total hardness, and dissolved organic carbon (DOC) dependent. When total hardness or DOC data were not available, default values based on the level III ecoregions developed by U.S EPA were substituted (EPA, 2018). When pH data were not available, the median pH value for the ecoregion, a pH value from a comparable waterbody, or a pH value from a local study in the same waterbody was used as a comparable surrogate. | 2539 | 5790 | 4895
Regional Board 9 - San Diego Region | Rainbow Creek | Warm Freshwater Habitat | 902RBC04 | 2004-10-28 | 872.2919 | RBC_MLS | All waters shall be maintained free of toxic substances in concentrations that are toxic to, or that produce detrimental physiological responses in human, plant, animal, or aquatic life (Water Quality Control Plan, San Diego Basin). | The aluminum criterion for the protection of aquatic life, is pH, total hardness, and dissolved organic carbon (DOC) dependent. When total hardness or DOC data were not available, default values based on the level III ecoregions developed by U.S EPA were substituted (EPA, 2018). When pH data were not available, the median pH value for the ecoregion, a pH value from a comparable waterbody, or a pH value from a local study in the same waterbody was used as a comparable surrogate. | 2539 | 5790 | 4027
Regional Board 9 - San Diego Region | Rainbow Creek | Warm Freshwater Habitat | 902RBC04 | 2005-03-19 | 878.6084 | RBC_MLS | All waters shall be maintained free of toxic substances in concentrations that are toxic to, or that produce detrimental physiological responses in human, plant, animal, or aquatic life (Water Quality Control Plan, San Diego Basin). | The aluminum criterion for the protection of aquatic life, is pH, total hardness, and dissolved organic carbon (DOC) dependent. When total hardness or DOC data were not available, default values based on the level III ecoregions developed by U.S EPA were substituted (EPA, 2018). When pH data were not available, the median pH value for the ecoregion, a pH value from a comparable waterbody, or a pH value from a local study in the same waterbody was used as a comparable surrogate. | 2539 | 5790 | 4027
Regional Board 9 - San Diego Region | Santa Margarita River (Upper) | Warm Freshwater Habitat | 902S00565 | 2009-05-06 | 952.6877 | RWB9_SMC_2009 | All waters shall be maintained free of toxic substances in concentrations that are toxic to, or that produce detrimental physiological responses in human, plant, animal, or aquatic life (Water Quality Control Plan, San Diego Basin). | The aluminum criterion for the protection of aquatic life, is pH, total hardness, and dissolved organic carbon (DOC) dependent. When total hardness or DOC data were not available, default values based on the level III ecoregions developed by U.S EPA were substituted (EPA, 2018). When pH data were not available, the median pH value for the ecoregion, a pH value from a comparable waterbody, or a pH value from a local study in the same waterbody was used as a comparable surrogate. | 2539 | 5790 | 3812
Regional Board 9 - San Diego Region | Sandia Creek | Warm Freshwater Habitat | 902S01097 | 2009-05-11 | 1352.7031 | RWB9_SMC_2009 | All waters shall be maintained free of toxic substances in concentrations that are toxic to, or that produce detrimental physiological responses in human, plant, animal, or aquatic life (Water Quality Control Plan, San Diego Basin). | The aluminum criterion for the protection of aquatic life, is pH, total hardness, and dissolved organic carbon (DOC) dependent. When total hardness or DOC data were not available, default values based on the level III ecoregions developed by U.S EPA were substituted (EPA, 2018). When pH data were not available, the median pH value for the ecoregion, a pH value from a comparable waterbody, or a pH value from a local study in the same waterbody was used as a comparable surrogate. | 2539 | 5790 | 3812
Regional Board 9 - San Diego Region | Santa Margarita River (Upper) | Warm Freshwater Habitat | 902S05173 | 2011-05-17 | 1296.4286 | RWB9 So. CA Stormwater Monitoring Coalition | All waters shall be maintained free of toxic substances in concentrations that are toxic to, or that produce detrimental physiological responses in human, plant, animal, or aquatic life (Water Quality Control Plan, San Diego Basin). | The aluminum criterion for the protection of aquatic life, is pH, total hardness, and dissolved organic carbon (DOC) dependent. When total hardness or DOC data were not available, default values based on the level III ecoregions developed by U.S EPA were substituted (EPA, 2018). When pH data were not available, the median pH value for the ecoregion, a pH value from a comparable waterbody, or a pH value from a local study in the same waterbody was used as a comparable surrogate. | 2539 | 5790 | 4895
Regional Board 9 - San Diego Region | Rainbow Creek | Warm Freshwater Habitat | 902SMG06 | 2004-10-28 | 882.3676 | RBC_MLS | All waters shall be maintained free of toxic substances in concentrations that are toxic to, or that produce detrimental physiological responses in human, plant, animal, or aquatic life (Water Quality Control Plan, San Diego Basin). | The aluminum criterion for the protection of aquatic life, is pH, total hardness, and dissolved organic carbon (DOC) dependent. When total hardness or DOC data were not available, default values based on the level III ecoregions developed by U.S EPA were substituted (EPA, 2018). When pH data were not available, the median pH value for the ecoregion, a pH value from a comparable waterbody, or a pH value from a local study in the same waterbody was used as a comparable surrogate. | 2539 | 5790 | 4027
Regional Board 9 - San Diego Region | Rainbow Creek | Warm Freshwater Habitat | 902SMG06 | 2005-03-19 | 884.0798 | RBC_MLS | All waters shall be maintained free of toxic substances in concentrations that are toxic to, or that produce detrimental physiological responses in human, plant, animal, or aquatic life (Water Quality Control Plan, San Diego Basin). | The aluminum criterion for the protection of aquatic life, is pH, total hardness, and dissolved organic carbon (DOC) dependent. When total hardness or DOC data were not available, default values based on the level III ecoregions developed by U.S EPA were substituted (EPA, 2018). When pH data were not available, the median pH value for the ecoregion, a pH value from a comparable waterbody, or a pH value from a local study in the same waterbody was used as a comparable surrogate. | 2539 | 5790 | 4027
Regional Board 9 - San Diego Region | San Luis Rey River, Upper (east of Interstate 15) | Warm Freshwater Habitat | 903S06113 | 2012-05-23 | 1216.6588 | RWB9 So. CA Stormwater Monitoring Coalition | All waters shall be maintained free of toxic substances in concentrations that are toxic to, or that produce detrimental physiological responses in human, plant, animal, or aquatic life (Water Quality Control Plan, San Diego Basin). | The aluminum criterion for the protection of aquatic life, is pH, total hardness, and dissolved organic carbon (DOC) dependent. When total hardness or DOC data were not available, default values based on the level III ecoregions developed by U.S EPA were substituted (EPA, 2018). When pH data were not available, the median pH value for the ecoregion, a pH value from a comparable waterbody, or a pH value from a local study in the same waterbody was used as a comparable surrogate. | 2539 | 5790 | 4895
Regional Board 9 - San Diego Region | Escondido Creek | Warm Freshwater Habitat | 904S00537 | 2009-05-04 | 1032.4127 | RWB9_SMC_2009 | All waters shall be maintained free of toxic substances in concentrations that are toxic to, or that produce detrimental physiological responses in human, plant, animal, or aquatic life (Water Quality Control Plan, San Diego Basin). | The aluminum criterion for the protection of aquatic life, is pH, total hardness, and dissolved organic carbon (DOC) dependent. When total hardness or DOC data were not available, default values based on the level III ecoregions developed by U.S EPA were substituted (EPA, 2018). When pH data were not available, the median pH value for the ecoregion, a pH value from a comparable waterbody, or a pH value from a local study in the same waterbody was used as a comparable surrogate. | 2539 | 5790 | 3812
Regional Board 9 - San Diego Region | Escondido Creek | Warm Freshwater Habitat | 904S12185 | 2011-05-24 | 1142.1426 | RWB9 So. CA Stormwater Monitoring Coalition | All waters shall be maintained free of toxic substances in concentrations that are toxic to, or that produce detrimental physiological responses in human, plant, animal, or aquatic life (Water Quality Control Plan, San Diego Basin). | The aluminum criterion for the protection of aquatic life, is pH, total hardness, and dissolved organic carbon (DOC) dependent. When total hardness or DOC data were not available, default values based on the level III ecoregions developed by U.S EPA were substituted (EPA, 2018). When pH data were not available, the median pH value for the ecoregion, a pH value from a comparable waterbody, or a pH value from a local study in the same waterbody was used as a comparable surrogate. | 2539 | 5790 | 4895
Regional Board 9 - San Diego Region | Santa Ysabel Creek (below Sutherland Reservoir) | Warm Freshwater Habitat | 905S01953 | 2009-05-06 | 1008.6563 | RWB9_SMC_2009 | All waters shall be maintained free of toxic substances in concentrations that are toxic to, or that produce detrimental physiological responses in human, plant, animal, or aquatic life (Water Quality Control Plan, San Diego Basin). | The aluminum criterion for the protection of aquatic life, is pH, total hardness, and dissolved organic carbon (DOC) dependent. When total hardness or DOC data were not available, default values based on the level III ecoregions developed by U.S EPA were substituted (EPA, 2018). When pH data were not available, the median pH value for the ecoregion, a pH value from a comparable waterbody, or a pH value from a local study in the same waterbody was used as a comparable surrogate. | 2539 | 5790 | 3812
Regional Board 9 - San Diego Region | Santa Ysabel Creek (above Sutherland Reservoir) | Warm Freshwater Habitat | 905S02561 | 2011-05-25 | 1117.5489 | RWB9 So. CA Stormwater Monitoring Coalition | All waters shall be maintained free of toxic substances in concentrations that are toxic to, or that produce detrimental physiological responses in human, plant, animal, or aquatic life (Water Quality Control Plan, San Diego Basin). | The aluminum criterion for the protection of aquatic life, is pH, total hardness, and dissolved organic carbon (DOC) dependent. When total hardness or DOC data were not available, default values based on the level III ecoregions developed by U.S EPA were substituted (EPA, 2018). When pH data were not available, the median pH value for the ecoregion, a pH value from a comparable waterbody, or a pH value from a local study in the same waterbody was used as a comparable surrogate. | 2539 | 5790 | 4895
Regional Board 9 - San Diego Region | Santa Ysabel Creek (below Sutherland Reservoir) | Warm Freshwater Habitat | 905S15201 | 2012-05-23 | 989.8341 | RWB9 So. CA Stormwater Monitoring Coalition | All waters shall be maintained free of toxic substances in concentrations that are toxic to, or that produce detrimental physiological responses in human, plant, animal, or aquatic life (Water Quality Control Plan, San Diego Basin). | The aluminum criterion for the protection of aquatic life, is pH, total hardness, and dissolved organic carbon (DOC) dependent. When total hardness or DOC data were not available, default values based on the level III ecoregions developed by U.S EPA were substituted (EPA, 2018). When pH data were not available, the median pH value for the ecoregion, a pH value from a comparable waterbody, or a pH value from a local study in the same waterbody was used as a comparable surrogate. | 2539 | 5790 | 4895
Regional Board 9 - San Diego Region | San Diego River (Upper) | Warm Freshwater Habitat | 907S00577 | 2009-05-12 | 690.1351 | RWB9_SMC_2009 | All waters shall be maintained free of toxic substances in concentrations that are toxic to, or that produce detrimental physiological responses in human, plant, animal, or aquatic life (Water Quality Control Plan, San Diego Basin). | The aluminum criterion for the protection of aquatic life, is pH, total hardness, and dissolved organic carbon (DOC) dependent. When total hardness or DOC data were not available, default values based on the level III ecoregions developed by U.S EPA were substituted (EPA, 2018). When pH data were not available, the median pH value for the ecoregion, a pH value from a comparable waterbody, or a pH value from a local study in the same waterbody was used as a comparable surrogate. | 2539 | 5790 | 3812
Regional Board 9 - San Diego Region | Cedar Creek (San Diego County) | Warm Freshwater Habitat | 907S01418 | 2009-05-12 | 1603.2088 | RWB9_SMC_2009 | All waters shall be maintained free of toxic substances in concentrations that are toxic to, or that produce detrimental physiological responses in human, plant, animal, or aquatic life (Water Quality Control Plan, San Diego Basin). | The aluminum criterion for the protection of aquatic life, is pH, total hardness, and dissolved organic carbon (DOC) dependent. When total hardness or DOC data were not available, default values based on the level III ecoregions developed by U.S EPA were substituted (EPA, 2018). When pH data were not available, the median pH value for the ecoregion, a pH value from a comparable waterbody, or a pH value from a local study in the same waterbody was used as a comparable surrogate. | 2539 | 5790 | 3812
Regional Board 9 - San Diego Region | King Creek | Warm Freshwater Habitat | 907S01434 | 2009-05-13 | 1111.3308 | RWB9_SMC_2009 | All waters shall be maintained free of toxic substances in concentrations that are toxic to, or that produce detrimental physiological responses in human, plant, animal, or aquatic life (Water Quality Control Plan, San Diego Basin). | The aluminum criterion for the protection of aquatic life, is pH, total hardness, and dissolved organic carbon (DOC) dependent. When total hardness or DOC data were not available, default values based on the level III ecoregions developed by U.S EPA were substituted (EPA, 2018). When pH data were not available, the median pH value for the ecoregion, a pH value from a comparable waterbody, or a pH value from a local study in the same waterbody was used as a comparable surrogate. | 2539 | 5790 | 3812
Regional Board 9 - San Diego Region | San Diego River (Upper) | Warm Freshwater Habitat | 907S03210 | 2011-05-18 | 942.6642 | RWB9 So. CA Stormwater Monitoring Coalition | All waters shall be maintained free of toxic substances in concentrations that are toxic to, or that produce detrimental physiological responses in human, plant, animal, or aquatic life (Water Quality Control Plan, San Diego Basin). | The aluminum criterion for the protection of aquatic life, is pH, total hardness, and dissolved organic carbon (DOC) dependent. When total hardness or DOC data were not available, default values based on the level III ecoregions developed by U.S EPA were substituted (EPA, 2018). When pH data were not available, the median pH value for the ecoregion, a pH value from a comparable waterbody, or a pH value from a local study in the same waterbody was used as a comparable surrogate. | 2539 | 5790 | 4895
Regional Board 9 - San Diego Region | King Creek | Warm Freshwater Habitat | 907S03786 | 2012-05-30 | 1039.7121 | RWB9 So. CA Stormwater Monitoring Coalition | All waters shall be maintained free of toxic substances in concentrations that are toxic to, or that produce detrimental physiological responses in human, plant, animal, or aquatic life (Water Quality Control Plan, San Diego Basin). | The aluminum criterion for the protection of aquatic life, is pH, total hardness, and dissolved organic carbon (DOC) dependent. When total hardness or DOC data were not available, default values based on the level III ecoregions developed by U.S EPA were substituted (EPA, 2018). When pH data were not available, the median pH value for the ecoregion, a pH value from a comparable waterbody, or a pH value from a local study in the same waterbody was used as a comparable surrogate. | 2539 | 5790 | 4895
Regional Board 9 - San Diego Region | San Diego River (Upper) | Warm Freshwater Habitat | 907S05514 | 2011-05-18 | 937.9825 | RWB9 So. CA Stormwater Monitoring Coalition | All waters shall be maintained free of toxic substances in concentrations that are toxic to, or that produce detrimental physiological responses in human, plant, animal, or aquatic life (Water Quality Control Plan, San Diego Basin). | The aluminum criterion for the protection of aquatic life, is pH, total hardness, and dissolved organic carbon (DOC) dependent. When total hardness or DOC data were not available, default values based on the level III ecoregions developed by U.S EPA were substituted (EPA, 2018). When pH data were not available, the median pH value for the ecoregion, a pH value from a comparable waterbody, or a pH value from a local study in the same waterbody was used as a comparable surrogate. | 2539 | 5790 | 4895
Regional Board 9 - San Diego Region | Pine Valley Creek (Lower) | Warm Freshwater Habitat | 911S00538 | 2009-05-05 | 1528.2553 | RWB9_SMC_2009 | All waters shall be maintained free of toxic substances in concentrations that are toxic to, or that produce detrimental physiological responses in human, plant, animal, or aquatic life (Water Quality Control Plan, San Diego Basin). | The aluminum criterion for the protection of aquatic life, is pH, total hardness, and dissolved organic carbon (DOC) dependent. When total hardness or DOC data were not available, default values based on the level III ecoregions developed by U.S EPA were substituted (EPA, 2018). When pH data were not available, the median pH value for the ecoregion, a pH value from a comparable waterbody, or a pH value from a local study in the same waterbody was used as a comparable surrogate. | 2539 | 5790 | 3812
Regional Board 9 - San Diego Region | Pine Valley Creek (Lower) | Warm Freshwater Habitat | 911S01142 | 2011-05-24 | 1661.8028 | RWB9 So. CA Stormwater Monitoring Coalition | All waters shall be maintained free of toxic substances in concentrations that are toxic to, or that produce detrimental physiological responses in human, plant, animal, or aquatic life (Water Quality Control Plan, San Diego Basin). | The aluminum criterion for the protection of aquatic life, is pH, total hardness, and dissolved organic carbon (DOC) dependent. When total hardness or DOC data were not available, default values based on the level III ecoregions developed by U.S EPA were substituted (EPA, 2018). When pH data were not available, the median pH value for the ecoregion, a pH value from a comparable waterbody, or a pH value from a local study in the same waterbody was used as a comparable surrogate. | 2539 | 5790 | 4895
Regional Board 9 - San Diego Region | Pine Valley Creek (Upper) | Warm Freshwater Habitat | 911S01818 | 2009-05-06 | 1322.8946 | RWB9_SMC_2009 | All waters shall be maintained free of toxic substances in concentrations that are toxic to, or that produce detrimental physiological responses in human, plant, animal, or aquatic life (Water Quality Control Plan, San Diego Basin). | The aluminum criterion for the protection of aquatic life, is pH, total hardness, and dissolved organic carbon (DOC) dependent. When total hardness or DOC data were not available, default values based on the level III ecoregions developed by U.S EPA were substituted (EPA, 2018). When pH data were not available, the median pH value for the ecoregion, a pH value from a comparable waterbody, or a pH value from a local study in the same waterbody was used as a comparable surrogate. | 2539 | 5790 | 3812
Regional Board 9 - San Diego Region | Pine Valley Creek (Lower) | Warm Freshwater Habitat | 911S02058 | 2009-05-05 | 1393.6557 | RWB9_SMC_2009 | All waters shall be maintained free of toxic substances in concentrations that are toxic to, or that produce detrimental physiological responses in human, plant, animal, or aquatic life (Water Quality Control Plan, San Diego Basin). | The aluminum criterion for the protection of aquatic life, is pH, total hardness, and dissolved organic carbon (DOC) dependent. When total hardness or DOC data were not available, default values based on the level III ecoregions developed by U.S EPA were substituted (EPA, 2018). When pH data were not available, the median pH value for the ecoregion, a pH value from a comparable waterbody, or a pH value from a local study in the same waterbody was used as a comparable surrogate. | 2539 | 5790 | 3812
Regional Board 9 - San Diego Region | Pine Valley Creek (Lower) | Warm Freshwater Habitat | 911S03354 | 2009-05-05 | 1229.0559 | RWB9_SMC_2009 | All waters shall be maintained free of toxic substances in concentrations that are toxic to, or that produce detrimental physiological responses in human, plant, animal, or aquatic life (Water Quality Control Plan, San Diego Basin). | The aluminum criterion for the protection of aquatic life, is pH, total hardness, and dissolved organic carbon (DOC) dependent. When total hardness or DOC data were not available, default values based on the level III ecoregions developed by U.S EPA were substituted (EPA, 2018). When pH data were not available, the median pH value for the ecoregion, a pH value from a comparable waterbody, or a pH value from a local study in the same waterbody was used as a comparable surrogate. | 2539 | 5790 | 3812
Regional Board 9 - San Diego Region | Cottonwood Creek between Barrett and Morena Reservoirs | Warm Freshwater Habitat | 911S04086 | 2009-05-06 | 1119.2929 | RWB9_SMC_2009 | All waters shall be maintained free of toxic substances in concentrations that are toxic to, or that produce detrimental physiological responses in human, plant, animal, or aquatic life (Water Quality Control Plan, San Diego Basin). | The aluminum criterion for the protection of aquatic life, is pH, total hardness, and dissolved organic carbon (DOC) dependent. When total hardness or DOC data were not available, default values based on the level III ecoregions developed by U.S EPA were substituted (EPA, 2018). When pH data were not available, the median pH value for the ecoregion, a pH value from a comparable waterbody, or a pH value from a local study in the same waterbody was used as a comparable surrogate. | 2539 | 5790 | 3812
Regional Board 9 - San Diego Region | San Dieguito River | Warm Freshwater Habitat | SDC-MLS | 2014-11-22 | 923.3589 | San Diego Region NPDES | All waters shall be maintained free of toxic substances in concentrations that are toxic to, or that produce detrimental physiological responses in human, plant, animal, or aquatic life (Water Quality Control Plan, San Diego Basin). | The aluminum criterion for the protection of aquatic life, is pH, total hardness, and dissolved organic carbon (DOC) dependent. When total hardness or DOC data were not available, default values based on the level III ecoregions developed by U.S EPA were substituted (EPA, 2018). When pH data were not available, the median pH value for the ecoregion, a pH value from a comparable waterbody, or a pH value from a local study in the same waterbody was used as a comparable surrogate. | 2539 | 5790 | 4900
Regional Board 9 - San Diego Region | San Dieguito River | Warm Freshwater Habitat | SDC-MLS | 2014-12-04 | 1015.1869 | San Diego Region NPDES | All waters shall be maintained free of toxic substances in concentrations that are toxic to, or that produce detrimental physiological responses in human, plant, animal, or aquatic life (Water Quality Control Plan, San Diego Basin). | The aluminum criterion for the protection of aquatic life, is pH, total hardness, and dissolved organic carbon (DOC) dependent. When total hardness or DOC data were not available, default values based on the level III ecoregions developed by U.S EPA were substituted (EPA, 2018). When pH data were not available, the median pH value for the ecoregion, a pH value from a comparable waterbody, or a pH value from a local study in the same waterbody was used as a comparable surrogate. | 2539 | 5790 | 4900
Regional Board 9 - San Diego Region | San Dieguito River | Warm Freshwater Habitat | SDC-MLS | 2015-01-08 | 961.0823 | San Diego Region NPDES | All waters shall be maintained free of toxic substances in concentrations that are toxic to, or that produce detrimental physiological responses in human, plant, animal, or aquatic life (Water Quality Control Plan, San Diego Basin). | The aluminum criterion for the protection of aquatic life, is pH, total hardness, and dissolved organic carbon (DOC) dependent. When total hardness or DOC data were not available, default values based on the level III ecoregions developed by U.S EPA were substituted (EPA, 2018). When pH data were not available, the median pH value for the ecoregion, a pH value from a comparable waterbody, or a pH value from a local study in the same waterbody was used as a comparable surrogate. | 2539 | 5790 | 4900
Regional Board 9 - San Diego Region | San Dieguito River | Warm Freshwater Habitat | SDC-MLS | 2015-02-12 | 952.9588 | San Diego Region NPDES | All waters shall be maintained free of toxic substances in concentrations that are toxic to, or that produce detrimental physiological responses in human, plant, animal, or aquatic life (Water Quality Control Plan, San Diego Basin). | The aluminum criterion for the protection of aquatic life, is pH, total hardness, and dissolved organic carbon (DOC) dependent. When total hardness or DOC data were not available, default values based on the level III ecoregions developed by U.S EPA were substituted (EPA, 2018). When pH data were not available, the median pH value for the ecoregion, a pH value from a comparable waterbody, or a pH value from a local study in the same waterbody was used as a comparable surrogate. | 2539 | 5790 | 4900
Regional Board 9 - San Diego Region | San Dieguito River | Warm Freshwater Habitat | SDC-MLS | 2015-03-02 | 955.1496 | San Diego Region NPDES | All waters shall be maintained free of toxic substances in concentrations that are toxic to, or that produce detrimental physiological responses in human, plant, animal, or aquatic life (Water Quality Control Plan, San Diego Basin). | The aluminum criterion for the protection of aquatic life, is pH, total hardness, and dissolved organic carbon (DOC) dependent. When total hardness or DOC data were not available, default values based on the level III ecoregions developed by U.S EPA were substituted (EPA, 2018). When pH data were not available, the median pH value for the ecoregion, a pH value from a comparable waterbody, or a pH value from a local study in the same waterbody was used as a comparable surrogate. | 2539 | 5790 | 4900
Regional Board 9 - San Diego Region | San Dieguito River | Warm Freshwater Habitat | SDC-MLS | 2015-05-14 | 963.6523 | San Diego Region NPDES | All waters shall be maintained free of toxic substances in concentrations that are toxic to, or that produce detrimental physiological responses in human, plant, animal, or aquatic life (Water Quality Control Plan, San Diego Basin). | The aluminum criterion for the protection of aquatic life, is pH, total hardness, and dissolved organic carbon (DOC) dependent. When total hardness or DOC data were not available, default values based on the level III ecoregions developed by U.S EPA were substituted (EPA, 2018). When pH data were not available, the median pH value for the ecoregion, a pH value from a comparable waterbody, or a pH value from a local study in the same waterbody was used as a comparable surrogate. | 2539 | 5790 | 4900
Regional Board 9 - San Diego Region | Sandia Creek | Warm Freshwater Habitat | USGS Station Number 11044350 | 2007-11-14 | 884.106 | Hydrologic and Biological Support for Lower Santa Margarita Watershed Program | All waters shall be maintained free of toxic substances in concentrations that are toxic to, or that produce detrimental physiological responses in human, plant, animal, or aquatic life (Water Quality Control Plan, San Diego Basin). | The aluminum criterion for the protection of aquatic life, is pH, total hardness, and dissolved organic carbon (DOC) dependent. When total hardness or DOC data were not available, default values based on the level III ecoregions developed by U.S EPA were substituted (EPA, 2018). When pH data were not available, the median pH value for the ecoregion, a pH value from a comparable waterbody, or a pH value from a local study in the same waterbody was used as a comparable surrogate. | 2539 | 5790 | 3882
Regional Board 9 - San Diego Region | Sandia Creek | Warm Freshwater Habitat | USGS Station Number 11044350 | 2008-01-23 | 884.106 | Hydrologic and Biological Support for Lower Santa Margarita Watershed Program | All waters shall be maintained free of toxic substances in concentrations that are toxic to, or that produce detrimental physiological responses in human, plant, animal, or aquatic life (Water Quality Control Plan, San Diego Basin). | The aluminum criterion for the protection of aquatic life, is pH, total hardness, and dissolved organic carbon (DOC) dependent. When total hardness or DOC data were not available, default values based on the level III ecoregions developed by U.S EPA were substituted (EPA, 2018). When pH data were not available, the median pH value for the ecoregion, a pH value from a comparable waterbody, or a pH value from a local study in the same waterbody was used as a comparable surrogate. | 2539 | 5790 | 3882
Regional Board 9 - San Diego Region | Sandia Creek | Warm Freshwater Habitat | USGS Station Number 11044350 | 2008-04-17 | 884.106 | Hydrologic and Biological Support for Lower Santa Margarita Watershed Program | All waters shall be maintained free of toxic substances in concentrations that are toxic to, or that produce detrimental physiological responses in human, plant, animal, or aquatic life (Water Quality Control Plan, San Diego Basin). | The aluminum criterion for the protection of aquatic life, is pH, total hardness, and dissolved organic carbon (DOC) dependent. When total hardness or DOC data were not available, default values based on the level III ecoregions developed by U.S EPA were substituted (EPA, 2018). When pH data were not available, the median pH value for the ecoregion, a pH value from a comparable waterbody, or a pH value from a local study in the same waterbody was used as a comparable surrogate. | 2539 | 5790 | 3882
Regional Board 9 - San Diego Region | Sandia Creek | Warm Freshwater Habitat | USGS Station Number 11044350 | 2008-07-22 | 884.106 | Hydrologic and Biological Support for Lower Santa Margarita Watershed Program | All waters shall be maintained free of toxic substances in concentrations that are toxic to, or that produce detrimental physiological responses in human, plant, animal, or aquatic life (Water Quality Control Plan, San Diego Basin). | The aluminum criterion for the protection of aquatic life, is pH, total hardness, and dissolved organic carbon (DOC) dependent. When total hardness or DOC data were not available, default values based on the level III ecoregions developed by U.S EPA were substituted (EPA, 2018). When pH data were not available, the median pH value for the ecoregion, a pH value from a comparable waterbody, or a pH value from a local study in the same waterbody was used as a comparable surrogate. | 2539 | 5790 | 3882
Regional Board 9 - San Diego Region | Sandia Creek | Warm Freshwater Habitat | USGS Station Number 11044350 | 2008-10-23 | 884.106 | Hydrologic and Biological Support for Lower Santa Margarita Watershed Program | All waters shall be maintained free of toxic substances in concentrations that are toxic to, or that produce detrimental physiological responses in human, plant, animal, or aquatic life (Water Quality Control Plan, San Diego Basin). | The aluminum criterion for the protection of aquatic life, is pH, total hardness, and dissolved organic carbon (DOC) dependent. When total hardness or DOC data were not available, default values based on the level III ecoregions developed by U.S EPA were substituted (EPA, 2018). When pH data were not available, the median pH value for the ecoregion, a pH value from a comparable waterbody, or a pH value from a local study in the same waterbody was used as a comparable surrogate. | 2539 | 5790 | 3882
Regional Board 9 - San Diego Region | Sandia Creek | Warm Freshwater Habitat | USGS Station Number 11044350 | 2009-02-04 | 884.106 | Hydrologic and Biological Support for Lower Santa Margarita Watershed Program | All waters shall be maintained free of toxic substances in concentrations that are toxic to, or that produce detrimental physiological responses in human, plant, animal, or aquatic life (Water Quality Control Plan, San Diego Basin). | The aluminum criterion for the protection of aquatic life, is pH, total hardness, and dissolved organic carbon (DOC) dependent. When total hardness or DOC data were not available, default values based on the level III ecoregions developed by U.S EPA were substituted (EPA, 2018). When pH data were not available, the median pH value for the ecoregion, a pH value from a comparable waterbody, or a pH value from a local study in the same waterbody was used as a comparable surrogate. | 2539 | 5790 | 3882
Regional Board 9 - San Diego Region | Sandia Creek | Warm Freshwater Habitat | USGS Station Number 11044350 | 2009-04-23 | 884.106 | Hydrologic and Biological Support for Lower Santa Margarita Watershed Program | All waters shall be maintained free of toxic substances in concentrations that are toxic to, or that produce detrimental physiological responses in human, plant, animal, or aquatic life (Water Quality Control Plan, San Diego Basin). | The aluminum criterion for the protection of aquatic life, is pH, total hardness, and dissolved organic carbon (DOC) dependent. When total hardness or DOC data were not available, default values based on the level III ecoregions developed by U.S EPA were substituted (EPA, 2018). When pH data were not available, the median pH value for the ecoregion, a pH value from a comparable waterbody, or a pH value from a local study in the same waterbody was used as a comparable surrogate. | 2539 | 5790 | 3882
Regional Board 9 - San Diego Region | Sandia Creek | Warm Freshwater Habitat | USGS Station Number 11044350 | 2009-07-21 | 884.106 | Hydrologic and Biological Support for Lower Santa Margarita Watershed Program | All waters shall be maintained free of toxic substances in concentrations that are toxic to, or that produce detrimental physiological responses in human, plant, animal, or aquatic life (Water Quality Control Plan, San Diego Basin). | The aluminum criterion for the protection of aquatic life, is pH, total hardness, and dissolved organic carbon (DOC) dependent. When total hardness or DOC data were not available, default values based on the level III ecoregions developed by U.S EPA were substituted (EPA, 2018). When pH data were not available, the median pH value for the ecoregion, a pH value from a comparable waterbody, or a pH value from a local study in the same waterbody was used as a comparable surrogate. | 2539 | 5790 | 3882
Regional Board 9 - San Diego Region | San Juan Creek | Warm Freshwater Habitat | 901S00313 | 2009-04-30 | 913.9368 | RWB9_SMC_2009 | All waters shall be maintained free of toxic substances in concentrations that are toxic to, or that produce detrimental physiological responses in human, plant, animal, or aquatic life (Water Quality Control Plan, San Diego Basin). | The aluminum criterion for the protection of aquatic life, is pH, total hardness, and dissolved organic carbon (DOC) dependent. When total hardness or DOC data were not available, default values based on the level III ecoregions developed by U.S EPA were substituted (EPA, 2018). When pH data were not available, the median pH value for the ecoregion, a pH value from a comparable waterbody, or a pH value from a local study in the same waterbody was used as a comparable surrogate. | 2539 | 5790 | 3812
Regional Board 9 - San Diego Region | San Mateo Canyon Creek below Tenaja Cyn. Cr. | Warm Freshwater Habitat | 901S00469 | 2009-05-13 | 813.5457 | RWB9_SMC_2009 | All waters shall be maintained free of toxic substances in concentrations that are toxic to, or that produce detrimental physiological responses in human, plant, animal, or aquatic life (Water Quality Control Plan, San Diego Basin). | The aluminum criterion for the protection of aquatic life, is pH, total hardness, and dissolved organic carbon (DOC) dependent. When total hardness or DOC data were not available, default values based on the level III ecoregions developed by U.S EPA were substituted (EPA, 2018). When pH data were not available, the median pH value for the ecoregion, a pH value from a comparable waterbody, or a pH value from a local study in the same waterbody was used as a comparable surrogate. | 2539 | 5790 | 3812
Regional Board 9 - San Diego Region | Laguna Canyon Channel | Warm Freshwater Habitat | 901S00531 | 2009-05-07 | 1139.4303 | RWB9_SMC_2009 | All waters shall be maintained free of toxic substances in concentrations that are toxic to, or that produce detrimental physiological responses in human, plant, animal, or aquatic life (Water Quality Control Plan, San Diego Basin). | The aluminum criterion for the protection of aquatic life, is pH, total hardness, and dissolved organic carbon (DOC) dependent. When total hardness or DOC data were not available, default values based on the level III ecoregions developed by U.S EPA were substituted (EPA, 2018). When pH data were not available, the median pH value for the ecoregion, a pH value from a comparable waterbody, or a pH value from a local study in the same waterbody was used as a comparable surrogate. | 2539 | 5790 | 3812
Regional Board 9 - San Diego Region | Segunda Deshecha Creek | Warm Freshwater Habitat | 901S00997 | 2009-05-14 | 1016.3537 | RWB9_SMC_2009 | All waters shall be maintained free of toxic substances in concentrations that are toxic to, or that produce detrimental physiological responses in human, plant, animal, or aquatic life (Water Quality Control Plan, San Diego Basin). | The aluminum criterion for the protection of aquatic life, is pH, total hardness, and dissolved organic carbon (DOC) dependent. When total hardness or DOC data were not available, default values based on the level III ecoregions developed by U.S EPA were substituted (EPA, 2018). When pH data were not available, the median pH value for the ecoregion, a pH value from a comparable waterbody, or a pH value from a local study in the same waterbody was used as a comparable surrogate. | 2539 | 5790 | 3812
Regional Board 9 - San Diego Region | Hot Spring Canyon Creek (Orange County) | Warm Freshwater Habitat | 901S01705 | 2009-05-14 | 840.0359 | RWB9_SMC_2009 | All waters shall be maintained free of toxic substances in concentrations that are toxic to, or that produce detrimental physiological responses in human, plant, animal, or aquatic life (Water Quality Control Plan, San Diego Basin). | The aluminum criterion for the protection of aquatic life, is pH, total hardness, and dissolved organic carbon (DOC) dependent. When total hardness or DOC data were not available, default values based on the level III ecoregions developed by U.S EPA were substituted (EPA, 2018). When pH data were not available, the median pH value for the ecoregion, a pH value from a comparable waterbody, or a pH value from a local study in the same waterbody was used as a comparable surrogate. | 2539 | 5790 | 3812
Regional Board 9 - San Diego Region | Aliso Creek | Warm Freshwater Habitat | 901S01811 | 2009-05-07 | 1004.5186 | RWB9_SMC_2009 | All waters shall be maintained free of toxic substances in concentrations that are toxic to, or that produce detrimental physiological responses in human, plant, animal, or aquatic life (Water Quality Control Plan, San Diego Basin). | The aluminum criterion for the protection of aquatic life, is pH, total hardness, and dissolved organic carbon (DOC) dependent. When total hardness or DOC data were not available, default values based on the level III ecoregions developed by U.S EPA were substituted (EPA, 2018). When pH data were not available, the median pH value for the ecoregion, a pH value from a comparable waterbody, or a pH value from a local study in the same waterbody was used as a comparable surrogate. | 2539 | 5790 | 3812
Regional Board 9 - San Diego Region | San Mateo Creek (San Diego County) | Warm Freshwater Habitat | 901S04309 | 2011-05-16 | 1489.9171 | RWB9 So. CA Stormwater Monitoring Coalition | All waters shall be maintained free of toxic substances in concentrations that are toxic to, or that produce detrimental physiological responses in human, plant, animal, or aquatic life (Water Quality Control Plan, San Diego Basin). | The aluminum criterion for the protection of aquatic life, is pH, total hardness, and dissolved organic carbon (DOC) dependent. When total hardness or DOC data were not available, default values based on the level III ecoregions developed by U.S EPA were substituted (EPA, 2018). When pH data were not available, the median pH value for the ecoregion, a pH value from a comparable waterbody, or a pH value from a local study in the same waterbody was used as a comparable surrogate. | 2539 | 5790 | 4895
Regional Board 9 - San Diego Region | San Juan Creek | Warm Freshwater Habitat | 901S04409 | 2011-05-19 | 940.4695 | RWB9 So. CA Stormwater Monitoring Coalition | All waters shall be maintained free of toxic substances in concentrations that are toxic to, or that produce detrimental physiological responses in human, plant, animal, or aquatic life (Water Quality Control Plan, San Diego Basin). | The aluminum criterion for the protection of aquatic life, is pH, total hardness, and dissolved organic carbon (DOC) dependent. When total hardness or DOC data were not available, default values based on the level III ecoregions developed by U.S EPA were substituted (EPA, 2018). When pH data were not available, the median pH value for the ecoregion, a pH value from a comparable waterbody, or a pH value from a local study in the same waterbody was used as a comparable surrogate. | 2539 | 5790 | 4895
Regional Board 9 - San Diego Region | San Mateo Canyon Creek below Tenaja Cyn. Cr. | Warm Freshwater Habitat | 901S04565 | 2011-05-26 | 964.3985 | RWB9 So. CA Stormwater Monitoring Coalition | All waters shall be maintained free of toxic substances in concentrations that are toxic to, or that produce detrimental physiological responses in human, plant, animal, or aquatic life (Water Quality Control Plan, San Diego Basin). | The aluminum criterion for the protection of aquatic life, is pH, total hardness, and dissolved organic carbon (DOC) dependent. When total hardness or DOC data were not available, default values based on the level III ecoregions developed by U.S EPA were substituted (EPA, 2018). When pH data were not available, the median pH value for the ecoregion, a pH value from a comparable waterbody, or a pH value from a local study in the same waterbody was used as a comparable surrogate. | 2539 | 5790 | 4895
Regional Board 9 - San Diego Region | San Juan Creek | Warm Freshwater Habitat | 901S06030 | 2009-04-30 | 1013.4392 | RWB9_SMC_2009 | All waters shall be maintained free of toxic substances in concentrations that are toxic to, or that produce detrimental physiological responses in human, plant, animal, or aquatic life (Water Quality Control Plan, San Diego Basin). | The aluminum criterion for the protection of aquatic life, is pH, total hardness, and dissolved organic carbon (DOC) dependent. When total hardness or DOC data were not available, default values based on the level III ecoregions developed by U.S EPA were substituted (EPA, 2018). When pH data were not available, the median pH value for the ecoregion, a pH value from a comparable waterbody, or a pH value from a local study in the same waterbody was used as a comparable surrogate. | 2539 | 5790 | 3812
Regional Board 9 - San Diego Region | Aliso Creek | Warm Freshwater Habitat | 901S06798 | 2011-05-17 | 1000.1731 | RWB9 So. CA Stormwater Monitoring Coalition | All waters shall be maintained free of toxic substances in concentrations that are toxic to, or that produce detrimental physiological responses in human, plant, animal, or aquatic life (Water Quality Control Plan, San Diego Basin). | The aluminum criterion for the protection of aquatic life, is pH, total hardness, and dissolved organic carbon (DOC) dependent. When total hardness or DOC data were not available, default values based on the level III ecoregions developed by U.S EPA were substituted (EPA, 2018). When pH data were not available, the median pH value for the ecoregion, a pH value from a comparable waterbody, or a pH value from a local study in the same waterbody was used as a comparable surrogate. | 2539 | 5790 | 4895
Regional Board 9 - San Diego Region | Oso Creek (lower) | Warm Freshwater Habitat | 901S06851 | 2011-05-19 | 987.8907 | RWB9 So. CA Stormwater Monitoring Coalition | All waters shall be maintained free of toxic substances in concentrations that are toxic to, or that produce detrimental physiological responses in human, plant, animal, or aquatic life (Water Quality Control Plan, San Diego Basin). | The aluminum criterion for the protection of aquatic life, is pH, total hardness, and dissolved organic carbon (DOC) dependent. When total hardness or DOC data were not available, default values based on the level III ecoregions developed by U.S EPA were substituted (EPA, 2018). When pH data were not available, the median pH value for the ecoregion, a pH value from a comparable waterbody, or a pH value from a local study in the same waterbody was used as a comparable surrogate. | 2539 | 5790 | 4895
Regional Board 9 - San Diego Region | San Mateo Creek (Riverside County) | Warm Freshwater Habitat | 901S06969 | 2012-05-31 | 922.597 | RWB9 So. CA Stormwater Monitoring Coalition | All waters shall be maintained free of toxic substances in concentrations that are toxic to, or that produce detrimental physiological responses in human, plant, animal, or aquatic life (Water Quality Control Plan, San Diego Basin). | The aluminum criterion for the protection of aquatic life, is pH, total hardness, and dissolved organic carbon (DOC) dependent. When total hardness or DOC data were not available, default values based on the level III ecoregions developed by U.S EPA were substituted (EPA, 2018). When pH data were not available, the median pH value for the ecoregion, a pH value from a comparable waterbody, or a pH value from a local study in the same waterbody was used as a comparable surrogate. | 2539 | 5790 | 4895
Regional Board 9 - San Diego Region | San Juan Creek | Warm Freshwater Habitat | 901S11685 | 2012-05-31 | 942.833 | RWB9 So. CA Stormwater Monitoring Coalition | All waters shall be maintained free of toxic substances in concentrations that are toxic to, or that produce detrimental physiological responses in human, plant, animal, or aquatic life (Water Quality Control Plan, San Diego Basin). | The aluminum criterion for the protection of aquatic life, is pH, total hardness, and dissolved organic carbon (DOC) dependent. When total hardness or DOC data were not available, default values based on the level III ecoregions developed by U.S EPA were substituted (EPA, 2018). When pH data were not available, the median pH value for the ecoregion, a pH value from a comparable waterbody, or a pH value from a local study in the same waterbody was used as a comparable surrogate. | 2539 | 5790 | 4895
Regional Board 9 - San Diego Region | San Juan Creek | Warm Freshwater Habitat | 901S12942 | 2012-05-30 | 1036.3366 | RWB9 So. CA Stormwater Monitoring Coalition | All waters shall be maintained free of toxic substances in concentrations that are toxic to, or that produce detrimental physiological responses in human, plant, animal, or aquatic life (Water Quality Control Plan, San Diego Basin). | The aluminum criterion for the protection of aquatic life, is pH, total hardness, and dissolved organic carbon (DOC) dependent. When total hardness or DOC data were not available, default values based on the level III ecoregions developed by U.S EPA were substituted (EPA, 2018). When pH data were not available, the median pH value for the ecoregion, a pH value from a comparable waterbody, or a pH value from a local study in the same waterbody was used as a comparable surrogate. | 2539 | 5790 | 4895
Regional Board 9 - San Diego Region | Rainbow Creek | Warm Freshwater Habitat | 902RBC04 | 2004-10-28 | 872.2919 | RBC_MLS | All waters shall be maintained free of toxic substances in concentrations that are toxic to, or that produce detrimental physiological responses in human, plant, animal, or aquatic life (Water Quality Control Plan, San Diego Basin). | The aluminum criterion for the protection of aquatic life, is pH, total hardness, and dissolved organic carbon (DOC) dependent. When total hardness or DOC data were not available, default values based on the level III ecoregions developed by U.S EPA were substituted (EPA, 2018). When pH data were not available, the median pH value for the ecoregion, a pH value from a comparable waterbody, or a pH value from a local study in the same waterbody was used as a comparable surrogate. | 2539 | 5790 | 4027
Regional Board 9 - San Diego Region | Rainbow Creek | Warm Freshwater Habitat | 902RBC04 | 2005-03-19 | 878.6084 | RBC_MLS | All waters shall be maintained free of toxic substances in concentrations that are toxic to, or that produce detrimental physiological responses in human, plant, animal, or aquatic life (Water Quality Control Plan, San Diego Basin). | The aluminum criterion for the protection of aquatic life, is pH, total hardness, and dissolved organic carbon (DOC) dependent. When total hardness or DOC data were not available, default values based on the level III ecoregions developed by U.S EPA were substituted (EPA, 2018). When pH data were not available, the median pH value for the ecoregion, a pH value from a comparable waterbody, or a pH value from a local study in the same waterbody was used as a comparable surrogate. | 2539 | 5790 | 4027
Regional Board 9 - San Diego Region | Santa Margarita River (Upper) | Warm Freshwater Habitat | 902S00565 | 2009-05-06 | 952.6877 | RWB9_SMC_2009 | All waters shall be maintained free of toxic substances in concentrations that are toxic to, or that produce detrimental physiological responses in human, plant, animal, or aquatic life (Water Quality Control Plan, San Diego Basin). | The aluminum criterion for the protection of aquatic life, is pH, total hardness, and dissolved organic carbon (DOC) dependent. When total hardness or DOC data were not available, default values based on the level III ecoregions developed by U.S EPA were substituted (EPA, 2018). When pH data were not available, the median pH value for the ecoregion, a pH value from a comparable waterbody, or a pH value from a local study in the same waterbody was used as a comparable surrogate. | 2539 | 5790 | 3812
Regional Board 9 - San Diego Region | Sandia Creek | Warm Freshwater Habitat | 902S01097 | 2009-05-11 | 1352.7031 | RWB9_SMC_2009 | All waters shall be maintained free of toxic substances in concentrations that are toxic to, or that produce detrimental physiological responses in human, plant, animal, or aquatic life (Water Quality Control Plan, San Diego Basin). | The aluminum criterion for the protection of aquatic life, is pH, total hardness, and dissolved organic carbon (DOC) dependent. When total hardness or DOC data were not available, default values based on the level III ecoregions developed by U.S EPA were substituted (EPA, 2018). When pH data were not available, the median pH value for the ecoregion, a pH value from a comparable waterbody, or a pH value from a local study in the same waterbody was used as a comparable surrogate. | 2539 | 5790 | 3812
Regional Board 9 - San Diego Region | Santa Margarita River (Upper) | Warm Freshwater Habitat | 902S05173 | 2011-05-17 | 1296.4286 | RWB9 So. CA Stormwater Monitoring Coalition | All waters shall be maintained free of toxic substances in concentrations that are toxic to, or that produce detrimental physiological responses in human, plant, animal, or aquatic life (Water Quality Control Plan, San Diego Basin). | The aluminum criterion for the protection of aquatic life, is pH, total hardness, and dissolved organic carbon (DOC) dependent. When total hardness or DOC data were not available, default values based on the level III ecoregions developed by U.S EPA were substituted (EPA, 2018). When pH data were not available, the median pH value for the ecoregion, a pH value from a comparable waterbody, or a pH value from a local study in the same waterbody was used as a comparable surrogate. | 2539 | 5790 | 4895
Regional Board 9 - San Diego Region | Rainbow Creek | Warm Freshwater Habitat | 902SMG06 | 2004-10-28 | 882.3676 | RBC_MLS | All waters shall be maintained free of toxic substances in concentrations that are toxic to, or that produce detrimental physiological responses in human, plant, animal, or aquatic life (Water Quality Control Plan, San Diego Basin). | The aluminum criterion for the protection of aquatic life, is pH, total hardness, and dissolved organic carbon (DOC) dependent. When total hardness or DOC data were not available, default values based on the level III ecoregions developed by U.S EPA were substituted (EPA, 2018). When pH data were not available, the median pH value for the ecoregion, a pH value from a comparable waterbody, or a pH value from a local study in the same waterbody was used as a comparable surrogate. | 2539 | 5790 | 4027
Regional Board 9 - San Diego Region | Rainbow Creek | Warm Freshwater Habitat | 902SMG06 | 2005-03-19 | 884.0798 | RBC_MLS | All waters shall be maintained free of toxic substances in concentrations that are toxic to, or that produce detrimental physiological responses in human, plant, animal, or aquatic life (Water Quality Control Plan, San Diego Basin). | The aluminum criterion for the protection of aquatic life, is pH, total hardness, and dissolved organic carbon (DOC) dependent. When total hardness or DOC data were not available, default values based on the level III ecoregions developed by U.S EPA were substituted (EPA, 2018). When pH data were not available, the median pH value for the ecoregion, a pH value from a comparable waterbody, or a pH value from a local study in the same waterbody was used as a comparable surrogate. | 2539 | 5790 | 4027
Regional Board 9 - San Diego Region | San Luis Rey River, Upper (east of Interstate 15) | Warm Freshwater Habitat | 903S06113 | 2012-05-23 | 1216.6588 | RWB9 So. CA Stormwater Monitoring Coalition | All waters shall be maintained free of toxic substances in concentrations that are toxic to, or that produce detrimental physiological responses in human, plant, animal, or aquatic life (Water Quality Control Plan, San Diego Basin). | The aluminum criterion for the protection of aquatic life, is pH, total hardness, and dissolved organic carbon (DOC) dependent. When total hardness or DOC data were not available, default values based on the level III ecoregions developed by U.S EPA were substituted (EPA, 2018). When pH data were not available, the median pH value for the ecoregion, a pH value from a comparable waterbody, or a pH value from a local study in the same waterbody was used as a comparable surrogate. | 2539 | 5790 | 4895
Regional Board 9 - San Diego Region | Escondido Creek | Warm Freshwater Habitat | 904S00537 | 2009-05-04 | 1032.4127 | RWB9_SMC_2009 | All waters shall be maintained free of toxic substances in concentrations that are toxic to, or that produce detrimental physiological responses in human, plant, animal, or aquatic life (Water Quality Control Plan, San Diego Basin). | The aluminum criterion for the protection of aquatic life, is pH, total hardness, and dissolved organic carbon (DOC) dependent. When total hardness or DOC data were not available, default values based on the level III ecoregions developed by U.S EPA were substituted (EPA, 2018). When pH data were not available, the median pH value for the ecoregion, a pH value from a comparable waterbody, or a pH value from a local study in the same waterbody was used as a comparable surrogate. | 2539 | 5790 | 3812
Regional Board 9 - San Diego Region | Escondido Creek | Warm Freshwater Habitat | 904S12185 | 2011-05-24 | 1142.1426 | RWB9 So. CA Stormwater Monitoring Coalition | All waters shall be maintained free of toxic substances in concentrations that are toxic to, or that produce detrimental physiological responses in human, plant, animal, or aquatic life (Water Quality Control Plan, San Diego Basin). | The aluminum criterion for the protection of aquatic life, is pH, total hardness, and dissolved organic carbon (DOC) dependent. When total hardness or DOC data were not available, default values based on the level III ecoregions developed by U.S EPA were substituted (EPA, 2018). When pH data were not available, the median pH value for the ecoregion, a pH value from a comparable waterbody, or a pH value from a local study in the same waterbody was used as a comparable surrogate. | 2539 | 5790 | 4895
Regional Board 9 - San Diego Region | Santa Ysabel Creek (below Sutherland Reservoir) | Warm Freshwater Habitat | 905S01953 | 2009-05-06 | 1008.6563 | RWB9_SMC_2009 | All waters shall be maintained free of toxic substances in concentrations that are toxic to, or that produce detrimental physiological responses in human, plant, animal, or aquatic life (Water Quality Control Plan, San Diego Basin). | The aluminum criterion for the protection of aquatic life, is pH, total hardness, and dissolved organic carbon (DOC) dependent. When total hardness or DOC data were not available, default values based on the level III ecoregions developed by U.S EPA were substituted (EPA, 2018). When pH data were not available, the median pH value for the ecoregion, a pH value from a comparable waterbody, or a pH value from a local study in the same waterbody was used as a comparable surrogate. | 2539 | 5790 | 3812
Regional Board 9 - San Diego Region | Santa Ysabel Creek (above Sutherland Reservoir) | Warm Freshwater Habitat | 905S02561 | 2011-05-25 | 1117.5489 | RWB9 So. CA Stormwater Monitoring Coalition | All waters shall be maintained free of toxic substances in concentrations that are toxic to, or that produce detrimental physiological responses in human, plant, animal, or aquatic life (Water Quality Control Plan, San Diego Basin). | The aluminum criterion for the protection of aquatic life, is pH, total hardness, and dissolved organic carbon (DOC) dependent. When total hardness or DOC data were not available, default values based on the level III ecoregions developed by U.S EPA were substituted (EPA, 2018). When pH data were not available, the median pH value for the ecoregion, a pH value from a comparable waterbody, or a pH value from a local study in the same waterbody was used as a comparable surrogate. | 2539 | 5790 | 4895
Regional Board 9 - San Diego Region | Santa Ysabel Creek (below Sutherland Reservoir) | Warm Freshwater Habitat | 905S15201 | 2012-05-23 | 989.8341 | RWB9 So. CA Stormwater Monitoring Coalition | All waters shall be maintained free of toxic substances in concentrations that are toxic to, or that produce detrimental physiological responses in human, plant, animal, or aquatic life (Water Quality Control Plan, San Diego Basin). | The aluminum criterion for the protection of aquatic life, is pH, total hardness, and dissolved organic carbon (DOC) dependent. When total hardness or DOC data were not available, default values based on the level III ecoregions developed by U.S EPA were substituted (EPA, 2018). When pH data were not available, the median pH value for the ecoregion, a pH value from a comparable waterbody, or a pH value from a local study in the same waterbody was used as a comparable surrogate. | 2539 | 5790 | 4895
Regional Board 9 - San Diego Region | San Diego River (Upper) | Warm Freshwater Habitat | 907S00577 | 2009-05-12 | 690.1351 | RWB9_SMC_2009 | All waters shall be maintained free of toxic substances in concentrations that are toxic to, or that produce detrimental physiological responses in human, plant, animal, or aquatic life (Water Quality Control Plan, San Diego Basin). | The aluminum criterion for the protection of aquatic life, is pH, total hardness, and dissolved organic carbon (DOC) dependent. When total hardness or DOC data were not available, default values based on the level III ecoregions developed by U.S EPA were substituted (EPA, 2018). When pH data were not available, the median pH value for the ecoregion, a pH value from a comparable waterbody, or a pH value from a local study in the same waterbody was used as a comparable surrogate. | 2539 | 5790 | 3812
Regional Board 9 - San Diego Region | Cedar Creek (San Diego County) | Warm Freshwater Habitat | 907S01418 | 2009-05-12 | 1603.2088 | RWB9_SMC_2009 | All waters shall be maintained free of toxic substances in concentrations that are toxic to, or that produce detrimental physiological responses in human, plant, animal, or aquatic life (Water Quality Control Plan, San Diego Basin). | The aluminum criterion for the protection of aquatic life, is pH, total hardness, and dissolved organic carbon (DOC) dependent. When total hardness or DOC data were not available, default values based on the level III ecoregions developed by U.S EPA were substituted (EPA, 2018). When pH data were not available, the median pH value for the ecoregion, a pH value from a comparable waterbody, or a pH value from a local study in the same waterbody was used as a comparable surrogate. | 2539 | 5790 | 3812
Regional Board 9 - San Diego Region | King Creek | Warm Freshwater Habitat | 907S01434 | 2009-05-13 | 1111.3308 | RWB9_SMC_2009 | All waters shall be maintained free of toxic substances in concentrations that are toxic to, or that produce detrimental physiological responses in human, plant, animal, or aquatic life (Water Quality Control Plan, San Diego Basin). | The aluminum criterion for the protection of aquatic life, is pH, total hardness, and dissolved organic carbon (DOC) dependent. When total hardness or DOC data were not available, default values based on the level III ecoregions developed by U.S EPA were substituted (EPA, 2018). When pH data were not available, the median pH value for the ecoregion, a pH value from a comparable waterbody, or a pH value from a local study in the same waterbody was used as a comparable surrogate. | 2539 | 5790 | 3812
Regional Board 9 - San Diego Region | San Diego River (Upper) | Warm Freshwater Habitat | 907S03210 | 2011-05-18 | 942.6642 | RWB9 So. CA Stormwater Monitoring Coalition | All waters shall be maintained free of toxic substances in concentrations that are toxic to, or that produce detrimental physiological responses in human, plant, animal, or aquatic life (Water Quality Control Plan, San Diego Basin). | The aluminum criterion for the protection of aquatic life, is pH, total hardness, and dissolved organic carbon (DOC) dependent. When total hardness or DOC data were not available, default values based on the level III ecoregions developed by U.S EPA were substituted (EPA, 2018). When pH data were not available, the median pH value for the ecoregion, a pH value from a comparable waterbody, or a pH value from a local study in the same waterbody was used as a comparable surrogate. | 2539 | 5790 | 4895
Regional Board 9 - San Diego Region | King Creek | Warm Freshwater Habitat | 907S03786 | 2012-05-30 | 1039.7121 | RWB9 So. CA Stormwater Monitoring Coalition | All waters shall be maintained free of toxic substances in concentrations that are toxic to, or that produce detrimental physiological responses in human, plant, animal, or aquatic life (Water Quality Control Plan, San Diego Basin). | The aluminum criterion for the protection of aquatic life, is pH, total hardness, and dissolved organic carbon (DOC) dependent. When total hardness or DOC data were not available, default values based on the level III ecoregions developed by U.S EPA were substituted (EPA, 2018). When pH data were not available, the median pH value for the ecoregion, a pH value from a comparable waterbody, or a pH value from a local study in the same waterbody was used as a comparable surrogate. | 2539 | 5790 | 4895
Regional Board 9 - San Diego Region | San Diego River (Upper) | Warm Freshwater Habitat | 907S05514 | 2011-05-18 | 937.9825 | RWB9 So. CA Stormwater Monitoring Coalition | All waters shall be maintained free of toxic substances in concentrations that are toxic to, or that produce detrimental physiological responses in human, plant, animal, or aquatic life (Water Quality Control Plan, San Diego Basin). | The aluminum criterion for the protection of aquatic life, is pH, total hardness, and dissolved organic carbon (DOC) dependent. When total hardness or DOC data were not available, default values based on the level III ecoregions developed by U.S EPA were substituted (EPA, 2018). When pH data were not available, the median pH value for the ecoregion, a pH value from a comparable waterbody, or a pH value from a local study in the same waterbody was used as a comparable surrogate. | 2539 | 5790 | 4895
Regional Board 9 - San Diego Region | Forester Creek | Warm Freshwater Habitat | 907SDFOL1 | 2012-11-27 | 875.0013 | SWAMP RWB9 Monitoring | All waters shall be maintained free of toxic substances in concentrations that are toxic to, or that produce detrimental physiological responses in human, plant, animal, or aquatic life (Water Quality Control Plan, San Diego Basin). | The aluminum criterion for the protection of aquatic life, is pH, total hardness, and dissolved organic carbon (DOC) dependent. When total hardness or DOC data were not available, default values based on the level III ecoregions developed by U.S EPA were substituted (EPA, 2018). When pH data were not available, the median pH value for the ecoregion, a pH value from a comparable waterbody, or a pH value from a local study in the same waterbody was used as a comparable surrogate. | 2539 | 5790 | 4913
Regional Board 9 - San Diego Region | Forester Creek | Warm Freshwater Habitat | 907SDFPB1 | 2012-11-27 | 875.0013 | SWAMP RWB9 Monitoring | All waters shall be maintained free of toxic substances in concentrations that are toxic to, or that produce detrimental physiological responses in human, plant, animal, or aquatic life (Water Quality Control Plan, San Diego Basin). | The aluminum criterion for the protection of aquatic life, is pH, total hardness, and dissolved organic carbon (DOC) dependent. When total hardness or DOC data were not available, default values based on the level III ecoregions developed by U.S EPA were substituted (EPA, 2018). When pH data were not available, the median pH value for the ecoregion, a pH value from a comparable waterbody, or a pH value from a local study in the same waterbody was used as a comparable surrogate. | 2539 | 5790 | 4913
Regional Board 9 - San Diego Region | Forester Creek | Warm Freshwater Habitat | 907SDFRC2 | 2012-11-27 | 875.0013 | SWAMP RWB9 Monitoring | All waters shall be maintained free of toxic substances in concentrations that are toxic to, or that produce detrimental physiological responses in human, plant, animal, or aquatic life (Water Quality Control Plan, San Diego Basin). | The aluminum criterion for the protection of aquatic life, is pH, total hardness, and dissolved organic carbon (DOC) dependent. When total hardness or DOC data were not available, default values based on the level III ecoregions developed by U.S EPA were substituted (EPA, 2018). When pH data were not available, the median pH value for the ecoregion, a pH value from a comparable waterbody, or a pH value from a local study in the same waterbody was used as a comparable surrogate. | 2539 | 5790 | 4913
Regional Board 9 - San Diego Region | Pine Valley Creek (Lower) | Warm Freshwater Habitat | 911S00538 | 2009-05-05 | 1528.2553 | RWB9_SMC_2009 | All waters shall be maintained free of toxic substances in concentrations that are toxic to, or that produce detrimental physiological responses in human, plant, animal, or aquatic life (Water Quality Control Plan, San Diego Basin). | The aluminum criterion for the protection of aquatic life, is pH, total hardness, and dissolved organic carbon (DOC) dependent. When total hardness or DOC data were not available, default values based on the level III ecoregions developed by U.S EPA were substituted (EPA, 2018). When pH data were not available, the median pH value for the ecoregion, a pH value from a comparable waterbody, or a pH value from a local study in the same waterbody was used as a comparable surrogate. | 2539 | 5790 | 3812
Regional Board 9 - San Diego Region | Pine Valley Creek (Lower) | Warm Freshwater Habitat | 911S01142 | 2011-05-24 | 1661.8028 | RWB9 So. CA Stormwater Monitoring Coalition | All waters shall be maintained free of toxic substances in concentrations that are toxic to, or that produce detrimental physiological responses in human, plant, animal, or aquatic life (Water Quality Control Plan, San Diego Basin). | The aluminum criterion for the protection of aquatic life, is pH, total hardness, and dissolved organic carbon (DOC) dependent. When total hardness or DOC data were not available, default values based on the level III ecoregions developed by U.S EPA were substituted (EPA, 2018). When pH data were not available, the median pH value for the ecoregion, a pH value from a comparable waterbody, or a pH value from a local study in the same waterbody was used as a comparable surrogate. | 2539 | 5790 | 4895
Regional Board 9 - San Diego Region | Pine Valley Creek (Upper) | Warm Freshwater Habitat | 911S01818 | 2009-05-06 | 1322.8946 | RWB9_SMC_2009 | All waters shall be maintained free of toxic substances in concentrations that are toxic to, or that produce detrimental physiological responses in human, plant, animal, or aquatic life (Water Quality Control Plan, San Diego Basin). | The aluminum criterion for the protection of aquatic life, is pH, total hardness, and dissolved organic carbon (DOC) dependent. When total hardness or DOC data were not available, default values based on the level III ecoregions developed by U.S EPA were substituted (EPA, 2018). When pH data were not available, the median pH value for the ecoregion, a pH value from a comparable waterbody, or a pH value from a local study in the same waterbody was used as a comparable surrogate. | 2539 | 5790 | 3812
Regional Board 9 - San Diego Region | Pine Valley Creek (Lower) | Warm Freshwater Habitat | 911S02058 | 2009-05-05 | 1393.6557 | RWB9_SMC_2009 | All waters shall be maintained free of toxic substances in concentrations that are toxic to, or that produce detrimental physiological responses in human, plant, animal, or aquatic life (Water Quality Control Plan, San Diego Basin). | The aluminum criterion for the protection of aquatic life, is pH, total hardness, and dissolved organic carbon (DOC) dependent. When total hardness or DOC data were not available, default values based on the level III ecoregions developed by U.S EPA were substituted (EPA, 2018). When pH data were not available, the median pH value for the ecoregion, a pH value from a comparable waterbody, or a pH value from a local study in the same waterbody was used as a comparable surrogate. | 2539 | 5790 | 3812
Regional Board 9 - San Diego Region | Pine Valley Creek (Lower) | Warm Freshwater Habitat | 911S03354 | 2009-05-05 | 1229.0559 | RWB9_SMC_2009 | All waters shall be maintained free of toxic substances in concentrations that are toxic to, or that produce detrimental physiological responses in human, plant, animal, or aquatic life (Water Quality Control Plan, San Diego Basin). | The aluminum criterion for the protection of aquatic life, is pH, total hardness, and dissolved organic carbon (DOC) dependent. When total hardness or DOC data were not available, default values based on the level III ecoregions developed by U.S EPA were substituted (EPA, 2018). When pH data were not available, the median pH value for the ecoregion, a pH value from a comparable waterbody, or a pH value from a local study in the same waterbody was used as a comparable surrogate. | 2539 | 5790 | 3812
Regional Board 9 - San Diego Region | Cottonwood Creek between Barrett and Morena Reservoirs | Warm Freshwater Habitat | 911S04086 | 2009-05-06 | 1119.2929 | RWB9_SMC_2009 | All waters shall be maintained free of toxic substances in concentrations that are toxic to, or that produce detrimental physiological responses in human, plant, animal, or aquatic life (Water Quality Control Plan, San Diego Basin). | The aluminum criterion for the protection of aquatic life, is pH, total hardness, and dissolved organic carbon (DOC) dependent. When total hardness or DOC data were not available, default values based on the level III ecoregions developed by U.S EPA were substituted (EPA, 2018). When pH data were not available, the median pH value for the ecoregion, a pH value from a comparable waterbody, or a pH value from a local study in the same waterbody was used as a comparable surrogate. | 2539 | 5790 | 3812
Regional Board 9 - San Diego Region | San Dieguito River | Warm Freshwater Habitat | SDC-MLS | 2014-11-22 | 923.3589 | San Diego Region NPDES | All waters shall be maintained free of toxic substances in concentrations that are toxic to, or that produce detrimental physiological responses in human, plant, animal, or aquatic life (Water Quality Control Plan, San Diego Basin). | The aluminum criterion for the protection of aquatic life, is pH, total hardness, and dissolved organic carbon (DOC) dependent. When total hardness or DOC data were not available, default values based on the level III ecoregions developed by U.S EPA were substituted (EPA, 2018). When pH data were not available, the median pH value for the ecoregion, a pH value from a comparable waterbody, or a pH value from a local study in the same waterbody was used as a comparable surrogate. | 2539 | 5790 | 4900
Regional Board 9 - San Diego Region | San Dieguito River | Warm Freshwater Habitat | SDC-MLS | 2014-12-04 | 1015.1869 | San Diego Region NPDES | All waters shall be maintained free of toxic substances in concentrations that are toxic to, or that produce detrimental physiological responses in human, plant, animal, or aquatic life (Water Quality Control Plan, San Diego Basin). | The aluminum criterion for the protection of aquatic life, is pH, total hardness, and dissolved organic carbon (DOC) dependent. When total hardness or DOC data were not available, default values based on the level III ecoregions developed by U.S EPA were substituted (EPA, 2018). When pH data were not available, the median pH value for the ecoregion, a pH value from a comparable waterbody, or a pH value from a local study in the same waterbody was used as a comparable surrogate. | 2539 | 5790 | 4900
Regional Board 9 - San Diego Region | San Dieguito River | Warm Freshwater Habitat | SDC-MLS | 2015-01-08 | 961.0823 | San Diego Region NPDES | All waters shall be maintained free of toxic substances in concentrations that are toxic to, or that produce detrimental physiological responses in human, plant, animal, or aquatic life (Water Quality Control Plan, San Diego Basin). | The aluminum criterion for the protection of aquatic life, is pH, total hardness, and dissolved organic carbon (DOC) dependent. When total hardness or DOC data were not available, default values based on the level III ecoregions developed by U.S EPA were substituted (EPA, 2018). When pH data were not available, the median pH value for the ecoregion, a pH value from a comparable waterbody, or a pH value from a local study in the same waterbody was used as a comparable surrogate. | 2539 | 5790 | 4900
Regional Board 9 - San Diego Region | San Dieguito River | Warm Freshwater Habitat | SDC-MLS | 2015-02-12 | 952.9588 | San Diego Region NPDES | All waters shall be maintained free of toxic substances in concentrations that are toxic to, or that produce detrimental physiological responses in human, plant, animal, or aquatic life (Water Quality Control Plan, San Diego Basin). | The aluminum criterion for the protection of aquatic life, is pH, total hardness, and dissolved organic carbon (DOC) dependent. When total hardness or DOC data were not available, default values based on the level III ecoregions developed by U.S EPA were substituted (EPA, 2018). When pH data were not available, the median pH value for the ecoregion, a pH value from a comparable waterbody, or a pH value from a local study in the same waterbody was used as a comparable surrogate. | 2539 | 5790 | 4900
Regional Board 9 - San Diego Region | San Dieguito River | Warm Freshwater Habitat | SDC-MLS | 2015-03-02 | 955.1496 | San Diego Region NPDES | All waters shall be maintained free of toxic substances in concentrations that are toxic to, or that produce detrimental physiological responses in human, plant, animal, or aquatic life (Water Quality Control Plan, San Diego Basin). | The aluminum criterion for the protection of aquatic life, is pH, total hardness, and dissolved organic carbon (DOC) dependent. When total hardness or DOC data were not available, default values based on the level III ecoregions developed by U.S EPA were substituted (EPA, 2018). When pH data were not available, the median pH value for the ecoregion, a pH value from a comparable waterbody, or a pH value from a local study in the same waterbody was used as a comparable surrogate. | 2539 | 5790 | 4900
Regional Board 9 - San Diego Region | San Dieguito River | Warm Freshwater Habitat | SDC-MLS | 2015-05-14 | 963.6523 | San Diego Region NPDES | All waters shall be maintained free of toxic substances in concentrations that are toxic to, or that produce detrimental physiological responses in human, plant, animal, or aquatic life (Water Quality Control Plan, San Diego Basin). | The aluminum criterion for the protection of aquatic life, is pH, total hardness, and dissolved organic carbon (DOC) dependent. When total hardness or DOC data were not available, default values based on the level III ecoregions developed by U.S EPA were substituted (EPA, 2018). When pH data were not available, the median pH value for the ecoregion, a pH value from a comparable waterbody, or a pH value from a local study in the same waterbody was used as a comparable surrogate. | 2539 | 5790 | 4900
Regional Board 9 - San Diego Region | Sweetwater River, Lower (below Sweetwater Reservoir) | Warm Freshwater Habitat | SR-MLS | 2013-09-18 | 956.1148 | San Diego Region NPDES | All waters shall be maintained free of toxic substances in concentrations that are toxic to, or that produce detrimental physiological responses in human, plant, animal, or aquatic life (Water Quality Control Plan, San Diego Basin). | The aluminum criterion for the protection of aquatic life, is pH, total hardness, and dissolved organic carbon (DOC) dependent. When total hardness or DOC data were not available, default values based on the level III ecoregions developed by U.S EPA were substituted (EPA, 2018). When pH data were not available, the median pH value for the ecoregion, a pH value from a comparable waterbody, or a pH value from a local study in the same waterbody was used as a comparable surrogate. | 2539 | 5790 | 4900
Regional Board 9 - San Diego Region | Sweetwater River, Lower (below Sweetwater Reservoir) | Warm Freshwater Habitat | SR-MLS | 2013-10-10 | 968.5003 | San Diego Region NPDES | All waters shall be maintained free of toxic substances in concentrations that are toxic to, or that produce detrimental physiological responses in human, plant, animal, or aquatic life (Water Quality Control Plan, San Diego Basin). | The aluminum criterion for the protection of aquatic life, is pH, total hardness, and dissolved organic carbon (DOC) dependent. When total hardness or DOC data were not available, default values based on the level III ecoregions developed by U.S EPA were substituted (EPA, 2018). When pH data were not available, the median pH value for the ecoregion, a pH value from a comparable waterbody, or a pH value from a local study in the same waterbody was used as a comparable surrogate. | 2539 | 5790 | 4900
Regional Board 9 - San Diego Region | Sweetwater River, Lower (below Sweetwater Reservoir) | Warm Freshwater Habitat | SR-MLS | 2013-12-08 | 963.48 | San Diego Region NPDES | All waters shall be maintained free of toxic substances in concentrations that are toxic to, or that produce detrimental physiological responses in human, plant, animal, or aquatic life (Water Quality Control Plan, San Diego Basin). | The aluminum criterion for the protection of aquatic life, is pH, total hardness, and dissolved organic carbon (DOC) dependent. When total hardness or DOC data were not available, default values based on the level III ecoregions developed by U.S EPA were substituted (EPA, 2018). When pH data were not available, the median pH value for the ecoregion, a pH value from a comparable waterbody, or a pH value from a local study in the same waterbody was used as a comparable surrogate. | 2539 | 5790 | 4900
Regional Board 9 - San Diego Region | Sweetwater River, Lower (below Sweetwater Reservoir) | Warm Freshwater Habitat | SR-MLS | 2014-01-14 | 938.8547 | San Diego Region NPDES | All waters shall be maintained free of toxic substances in concentrations that are toxic to, or that produce detrimental physiological responses in human, plant, animal, or aquatic life (Water Quality Control Plan, San Diego Basin). | The aluminum criterion for the protection of aquatic life, is pH, total hardness, and dissolved organic carbon (DOC) dependent. When total hardness or DOC data were not available, default values based on the level III ecoregions developed by U.S EPA were substituted (EPA, 2018). When pH data were not available, the median pH value for the ecoregion, a pH value from a comparable waterbody, or a pH value from a local study in the same waterbody was used as a comparable surrogate. | 2539 | 5790 | 4900
Regional Board 9 - San Diego Region | Sweetwater River, Lower (below Sweetwater Reservoir) | Warm Freshwater Habitat | SR-MLS | 2014-02-07 | 920.2489 | San Diego Region NPDES | All waters shall be maintained free of toxic substances in concentrations that are toxic to, or that produce detrimental physiological responses in human, plant, animal, or aquatic life (Water Quality Control Plan, San Diego Basin). | The aluminum criterion for the protection of aquatic life, is pH, total hardness, and dissolved organic carbon (DOC) dependent. When total hardness or DOC data were not available, default values based on the level III ecoregions developed by U.S EPA were substituted (EPA, 2018). When pH data were not available, the median pH value for the ecoregion, a pH value from a comparable waterbody, or a pH value from a local study in the same waterbody was used as a comparable surrogate. | 2539 | 5790 | 4900
Regional Board 9 - San Diego Region | Sweetwater River, Lower (below Sweetwater Reservoir) | Warm Freshwater Habitat | SR-MLS | 2014-05-02 | 949.252 | San Diego Region NPDES | All waters shall be maintained free of toxic substances in concentrations that are toxic to, or that produce detrimental physiological responses in human, plant, animal, or aquatic life (Water Quality Control Plan, San Diego Basin). | The aluminum criterion for the protection of aquatic life, is pH, total hardness, and dissolved organic carbon (DOC) dependent. When total hardness or DOC data were not available, default values based on the level III ecoregions developed by U.S EPA were substituted (EPA, 2018). When pH data were not available, the median pH value for the ecoregion, a pH value from a comparable waterbody, or a pH value from a local study in the same waterbody was used as a comparable surrogate. | 2539 | 5790 | 4900
Regional Board 9 - San Diego Region | Sandia Creek | Warm Freshwater Habitat | USGS Station Number 11044350 | 2007-11-14 | 884.106 | Hydrologic and Biological Support for Lower Santa Margarita Watershed Program | All waters shall be maintained free of toxic substances in concentrations that are toxic to, or that produce detrimental physiological responses in human, plant, animal, or aquatic life (Water Quality Control Plan, San Diego Basin). | The aluminum criterion for the protection of aquatic life, is pH, total hardness, and dissolved organic carbon (DOC) dependent. When total hardness or DOC data were not available, default values based on the level III ecoregions developed by U.S EPA were substituted (EPA, 2018). When pH data were not available, the median pH value for the ecoregion, a pH value from a comparable waterbody, or a pH value from a local study in the same waterbody was used as a comparable surrogate. | 2539 | 5790 | 3882
Regional Board 9 - San Diego Region | Sandia Creek | Warm Freshwater Habitat | USGS Station Number 11044350 | 2008-01-23 | 884.106 | Hydrologic and Biological Support for Lower Santa Margarita Watershed Program | All waters shall be maintained free of toxic substances in concentrations that are toxic to, or that produce detrimental physiological responses in human, plant, animal, or aquatic life (Water Quality Control Plan, San Diego Basin). | The aluminum criterion for the protection of aquatic life, is pH, total hardness, and dissolved organic carbon (DOC) dependent. When total hardness or DOC data were not available, default values based on the level III ecoregions developed by U.S EPA were substituted (EPA, 2018). When pH data were not available, the median pH value for the ecoregion, a pH value from a comparable waterbody, or a pH value from a local study in the same waterbody was used as a comparable surrogate. | 2539 | 5790 | 3882
Regional Board 9 - San Diego Region | Sandia Creek | Warm Freshwater Habitat | USGS Station Number 11044350 | 2008-04-17 | 884.106 | Hydrologic and Biological Support for Lower Santa Margarita Watershed Program | All waters shall be maintained free of toxic substances in concentrations that are toxic to, or that produce detrimental physiological responses in human, plant, animal, or aquatic life (Water Quality Control Plan, San Diego Basin). | The aluminum criterion for the protection of aquatic life, is pH, total hardness, and dissolved organic carbon (DOC) dependent. When total hardness or DOC data were not available, default values based on the level III ecoregions developed by U.S EPA were substituted (EPA, 2018). When pH data were not available, the median pH value for the ecoregion, a pH value from a comparable waterbody, or a pH value from a local study in the same waterbody was used as a comparable surrogate. | 2539 | 5790 | 3882
Regional Board 9 - San Diego Region | Sandia Creek | Warm Freshwater Habitat | USGS Station Number 11044350 | 2008-07-22 | 884.106 | Hydrologic and Biological Support for Lower Santa Margarita Watershed Program | All waters shall be maintained free of toxic substances in concentrations that are toxic to, or that produce detrimental physiological responses in human, plant, animal, or aquatic life (Water Quality Control Plan, San Diego Basin). | The aluminum criterion for the protection of aquatic life, is pH, total hardness, and dissolved organic carbon (DOC) dependent. When total hardness or DOC data were not available, default values based on the level III ecoregions developed by U.S EPA were substituted (EPA, 2018). When pH data were not available, the median pH value for the ecoregion, a pH value from a comparable waterbody, or a pH value from a local study in the same waterbody was used as a comparable surrogate. | 2539 | 5790 | 3882
Regional Board 9 - San Diego Region | Sandia Creek | Warm Freshwater Habitat | USGS Station Number 11044350 | 2008-10-23 | 884.106 | Hydrologic and Biological Support for Lower Santa Margarita Watershed Program | All waters shall be maintained free of toxic substances in concentrations that are toxic to, or that produce detrimental physiological responses in human, plant, animal, or aquatic life (Water Quality Control Plan, San Diego Basin). | The aluminum criterion for the protection of aquatic life, is pH, total hardness, and dissolved organic carbon (DOC) dependent. When total hardness or DOC data were not available, default values based on the level III ecoregions developed by U.S EPA were substituted (EPA, 2018). When pH data were not available, the median pH value for the ecoregion, a pH value from a comparable waterbody, or a pH value from a local study in the same waterbody was used as a comparable surrogate. | 2539 | 5790 | 3882
Regional Board 9 - San Diego Region | Sandia Creek | Warm Freshwater Habitat | USGS Station Number 11044350 | 2009-02-04 | 884.106 | Hydrologic and Biological Support for Lower Santa Margarita Watershed Program | All waters shall be maintained free of toxic substances in concentrations that are toxic to, or that produce detrimental physiological responses in human, plant, animal, or aquatic life (Water Quality Control Plan, San Diego Basin). | The aluminum criterion for the protection of aquatic life, is pH, total hardness, and dissolved organic carbon (DOC) dependent. When total hardness or DOC data were not available, default values based on the level III ecoregions developed by U.S EPA were substituted (EPA, 2018). When pH data were not available, the median pH value for the ecoregion, a pH value from a comparable waterbody, or a pH value from a local study in the same waterbody was used as a comparable surrogate. | 2539 | 5790 | 3882
Regional Board 9 - San Diego Region | Sandia Creek | Warm Freshwater Habitat | USGS Station Number 11044350 | 2009-04-23 | 884.106 | Hydrologic and Biological Support for Lower Santa Margarita Watershed Program | All waters shall be maintained free of toxic substances in concentrations that are toxic to, or that produce detrimental physiological responses in human, plant, animal, or aquatic life (Water Quality Control Plan, San Diego Basin). | The aluminum criterion for the protection of aquatic life, is pH, total hardness, and dissolved organic carbon (DOC) dependent. When total hardness or DOC data were not available, default values based on the level III ecoregions developed by U.S EPA were substituted (EPA, 2018). When pH data were not available, the median pH value for the ecoregion, a pH value from a comparable waterbody, or a pH value from a local study in the same waterbody was used as a comparable surrogate. | 2539 | 5790 | 3882
Regional Board 9 - San Diego Region | Sandia Creek | Warm Freshwater Habitat | USGS Station Number 11044350 | 2009-07-21 | 884.106 | Hydrologic and Biological Support for Lower Santa Margarita Watershed Program | All waters shall be maintained free of toxic substances in concentrations that are toxic to, or that produce detrimental physiological responses in human, plant, animal, or aquatic life (Water Quality Control Plan, San Diego Basin). | The aluminum criterion for the protection of aquatic life, is pH, total hardness, and dissolved organic carbon (DOC) dependent. When total hardness or DOC data were not available, default values based on the level III ecoregions developed by U.S EPA were substituted (EPA, 2018). When pH data were not available, the median pH value for the ecoregion, a pH value from a comparable waterbody, or a pH value from a local study in the same waterbody was used as a comparable surrogate. | 2539 | 5790 | 3882