## Key
Description: | Appendix L: List of Summing Pollutants. This appendix provides a list of pollutants that require summation of parent compound, isomers, metabolites, and/or alkyl groups to calculate a result for comparison with the water quality objective. The Key below describes the information provided in the columns of this appendix.
Key
Pollutant Summations tab | Descriptions
Type of Pollutant | The class of chemical or toxin.
LOE Name | Name of pollutant for which a line of evidence (LOE) is written.
Matrix | The sample medium used in an LOE, such as water, sediment, or tissue.
Assessment Type | Categorizes assessments as aquatic life or human health.
Pollutant Summation | Summation of parent compound, isomers, metabolites, and/or alkyl groups to calculate a result for comparison with the assessment threshold.
Evaluation Guideline Reference | The document containing information or assessment threshold utilized for assessment of a pollutant.
Comment | Additional information
Ref#-Author-Title tab | Descriptions
Evaluation Guideline Ref# | CalWQA number assigned to the evaluation guideline reference.
Author/Title | Author and title of the evaluation guideline reference.

## Pollutant Summations
Type of Pollutant | LOE Name | Matrix | Assessment Type | Pollutant Summation | Evaluation Guideline Reference 1 | Evaluation Guideline Reference 2 | Evaluation Guideline Reference 3 | Evaluation Guideline Reference 4 | Evaluation Guideline Reference 5 | Evaluation Guideline Reference 6 | Comments
PAH | Anthracene | Sediment | Aquatic life - freshwater | The sum of anthracene and C1-C4 phenanthrene/anthracene if both anthracene and alkyl groups are in the data. If only anthracene is in the data use anthracene. If only C1-C4 phenanthrene/anthracene are in the data then use the sum of alkyl groups. | 7
PAH | Benz(a)anthracene | Sediment | Aquatic life - freshwater | The sum of benz(a)anthracene and C1-C4 benz(a)anthracenes/chrysenes if both benz(a)anthracene and alkyl groups are in the data. If only benz(a)anthracene is in the data use benz(a)anthracene. If only C2-C4 benz(a)anthracenes/chrysenes are in the data then use the sum of alkyl groups. | 7
PAH | Benz(a)anthracene | Sediment | Aquatic life - estuarine/saline water | The sum of benz(a)anthracene and C1-C4 benz(a)anthracenes/chrysenes if both benz(a)anthracene and alkyl groups are in the data. If only benz(a)anthracene is in the data use benz(a)anthracene. If only C2-C4 benz(a)anthracenes/chrysenes are in the data then use the sum of alkyl groups. | 5
Organochlorine | Chlordane | Sediment | Aquatic life - freshwater | The sum of chlordane and chlordane isomers/metabolite (sum of cis-chlordane, trans-chlordane, cis-nonachlor, trans-nonachlor, and oxychlordane) if both chlordane and isomers/metabolite are in the data. If only chlordane is in the data use chlordane. If only the isomers/metabolite are in the data then sum and use the isomers/metabolite. | 7
Organochlorine | Chlordane | Sediment | Aquatic life - estuarine/saline water | The sum of chlordane and chlordane isomers/metabolite (sum of cis-chlordane, trans-chlordane, cis-nonachlor, trans-nonachlor, and oxychlordane) if both chlordane and isomers/metabolite are in the data. If only chlordane is in the data use chlordane. If only the isomers/metabolite are in the data then sum and use the isomers/metabolite. | 10
PAH | Chrysene (C1-C4) | Sediment | Aquatic life - freshwater | The sum of Chrysene and C1-C4 chrysenes if both chrysene and alkyl groups are in the data. If only chrysene is in the data use chrysene. If only C1-C4 chrysenes are in the data then use the sum of alkyl groups. | 7
PAH | Chrysene (C1-C4) | Sediment | Aquatic life - estuarine/saline water | The sum of Chrysene and C1-C4 chrysenes if both chrysene and alkyl groups are in the data. If only chrysene is in the data use chrysene. If only C1-C4 chrysenes are in the data then use the sum of alkyl groups. | 5
Pyrethroid | Cyfluthrin | Sediment | Aquatic life - freshwater | OC normalize results. Average cyfluthrin, total and the sum of cyfluthrins -1, -2, -3, -4, -2/-4, -beta, and -gamma if both are reported in the data. If only cyfluthrin is in the data use cyfluthrin. If only cyfluthrins -1, -2, -3, -4, -2/-4, -beta, and -gamma are in the data then use the sum of isomers. | 3311 | 3926
Pyrethroid | Cyhalothrin, Lambda | Sediment | Aquatic life - freshwater | OC normalize results. Average cyhalothrin, total lambda and the sum of cyhalothrin, lambda -1 and cyhalothrin, lambda-2 if both are reported in the data. If only cyhalothrin, total lambda is in the data use cyhalothrin, total lambda. If only cyhalothrin, lambda -1 and cyhalothrin, lambda-2 are in the data then use the sum of isomers. | 3311 | 3926
Pyrethroid | Cypermethrin | Sediment | Aquatic life - freshwater | OC normalize results. Average cypermethrin, total and the sum of cypermethins -1, -2, -3, and -4 if both are reported in the data. If only cypermethrin is in the data use cypermethrin. If only cypermethins -1, -2, -3, and -4 are in the data then use the sum of isomers. | 3820
Organochlorine | DDD (Dichlorodiphenyldichloroethane) | Sediment | Aquatic life - freshwater | Sum 2,4' and 4,4' isomers of DDD. | 7
Organochlorine | DDE (Dichlorodiphenyldichloroethylene) | Sediment | Aquatic life - freshwater | Sum 2,4' and 4,4' isomers of DDE. | 7
Organochlorine | DDT (Dichlorodiphenyltrichloroethane) | Sediment | Aquatic life - freshwater | Sum 2,4' and 4,4' isomers of DDT. | 7
PAH | Dibenz(a,h)anthracene | Sediment | Aquatic life - estuarine/saline water | THe sum of dibenz(a,h)anthracene and C1-C3 dibenz(a,h)anthracene if both dibenz(a,h)anthracene and alkyl groups are in the data. If only dibenz(a,h)anthracene is in the data use dibenz(a,h)anthracene. If only C1-C3 dibenz(a,h)anthracene are in the data then use the sum of alkyl groups. | 5
PAH | Fluoranthene | Sediment | Aquatic life - freshwater | The sum of fluoranthene and C1-C4 fluoranthene/pyrene if both fluoranthene and the alkyl group are in the data. If only fluoranthene is in the data use fluoranthene. If only C1-C4 fluoranthene/pyrene is in the data then use the alkyl group. | 7
PAH | Fluorene | Sediment | Aquatic life - freshwater | The sum of fluorene and C1-C3 fluorenes if both fluorene and alkyl groups are in the data. If only fluorene is in the data use fluorene. If only C1-C3 fluorenes are in the data then use the sum of alkyl groups. | 7
PAH | Naphthalene | Sediment | Aquatic life - freshwater | The sum of naphthalene and C1-C4 naphthalenes if both naphthalene and alkyl groups are in the data. If only naphthalene is in the data use naphthalene. If only C1-C4 naphthalenes are in the data then use the sum of alkyl groups. | 7
PAH | PAHs (Polycyclic Aromatic Hydrocarbons) | Sediment | Aquatic life - estuarine/saline water | Sum of the following PAHs: Acenaphthene, Acenaphthene C1-, acenaphthylene, anthracene, fluorene, C1-C3 fluorene, Naphthalene, Naphthalene C1-C4, phenanthrene, and C1-C4 phenanthrene/anthracene. | 5 | [5 empty] | Low molecular weight PAHs
PAH | PAHs (Polycyclic Aromatic Hydrocarbons) | Sediment | Aquatic life - estuarine/saline water | Sum of the following PAHs: Benz(a)anthracene, Benz(a)anthracene C1-C4, benzo(a)pyrene, benzo(b)fluoranthene, benzo(k)fluoranthene, chrysene, C1-C4 chrysene, fluoranthene, C1-C4-fluoranthene/pyrenes, and pyrene. | 4 | [5 empty] | High molecular weight PAHs
PAH | PAHs (Polycyclic Aromatic Hydrocarbons) | Sediment | Aquatic life - freshwater | Sum of the following PAHs: Acenaphthene, Acenaphthenes, C1-, acenaphthylene, anthracene, benz(a)anthracene, C1-C4 benz(a)anthracenes/Chrysenes, benzo(a)pyrene, benzo(b)fluoranthene, benzo(g,h,i)perylene, benzo(k)fluoranthene, chrysene, C1-C4 chrysene, fluoranthene, C1-C4 Fluoranthene/Pyrenes, fluorene, C1-C3 fluorene,phenanthrene , phenanthrene C1-C4,and pyrene, Naphthalene, Naphthalene C1-C4. | 7 | [5 empty] | Total PAHs
PCB | PCBs (Polychlorinated biphenyls) | Sediment | Aquatic life - freshwater | The highest sum of congeners or aroclors 1242, 1254, 1221, 1232, 1248,1260, and 1016. | 7
PCB | PCBs (Polychlorinated biphenyls) | Sediment | Aquatic life - estuarine/saline water | Sum of PCB congeners. | 9
Pyrethroid | Permethrin | Sediment | Aquatic life - freshwater | OC normalize results. Average permethrin, total and the sum of cis- and trans-permethrin if both are reported in the data. If only permethrin, total is in the data use permethrin, total. If only cis- and trans-permethrin are in the data then use the sum of isomers. | 3311 | 3926
PAH | Phenanthrene | Sediment | Aquatic life - freshwater | The sum of phenanthrene and C1-C4 phenanthrene/anthracene if both phenanthrene and alkyl groups are in the data. If only phenanthrene is in the data use phenanthrene. If only C1-C4 phenanthrene/anthracene are in the data then use the sum of alkyl groups. | 7
PAH | Phenanthrene | Sediment | Aquatic life - estuarine/saline water | The sum of phenanthrene and C1-C4 phenanthrene/anthracene if both phenanthrene and alkyl groups are in the data. If only phenanthrene is in the data use phenanthrene. If only C1-C4 phenanthrene/anthracene are in the data then use the sum of alkyl groups. | 5
PAH | Pyrene | Sediment | Aquatic life - freshwater | The sum of pyrene and C1-C4 fluoranthene/pyrene if both pyrene and the alkyl group are in the data. If only pyrene is in the data use pyrene. If only C1-C4 fluoranthene/pyrene is in the data then use the alkyl group. | 7
PAH | Pyrene | Sediment | Aquatic life - estuarine/saline water | The sum of pyrene and C1-C4 fluoranthene/pyrene if both pyrene and the alkyl group are in the data. If only pyrene is in the data use pyrene. If only C1-C4 fluoranthene/pyrene is in the data then use the alkyl group. | 5
Pyrethroid | Pyrethroids | Sediment | Aquatic life - freshwater | OC normalize results. Use total result for the individual pyrethroids. Sum of toxic units (TU) of pyrethroids. Pyrethroids included in the TU analysis: Bifenthrin, cyfluthrin, lambda-cyhalothrin, cypermethrin, deltamethrin, permethrin, fenpropathrin. | 2462 | 3311 | 3820 | 3864 | 3926 | 5581
Organochlorine | Total DDT (sum of 4,4'- and 2,4'- isomers of DDT, DDE, and DDD) | Sediment | Aquatic life - freshwater | Sum 2,4'- and 4,4'- isomers of DDT, DDE, and DDD. | 7
Organochlorine | Chlordane | Tissue | Human health - freshwater, estuarine/saline water, ocean water | The sum of chlordane and chlordane isomers/metabolite (sum of cis-chlordane, trans-chlordane, cis-nonachlor, trans-nonachlor, and oxychlordane) if both chlordane and isomers/metabolite are in the data. If only chlordane is in the data use chlordane. If only the isomers/metabolite are in the data then sum and use the isomers/metabolite. | 2456 | 3756 | 449 |  |  |  | Consumption rate for shellfish from 449
Organochlorine | Chlordane | Tissue | Human health - freshwater, estuarine/saline water, ocean water | The sum of chlordane and chlordane isomers/metabolite (sum of cis-chlordane, trans-chlordane, cis-nonachlor, trans-nonachlor, and oxychlordane) if both chlordane and isomers/metabolite are in the data. If only chlordane is in the data use chlordane. If only the isomers/metabolite are in the data then sum and use the isomers/metabolite. | 19
Organochlorine | Endosulfan | Tissue | Human health - freshwater, estuarine/saline water, ocean water | Sum endosulfan I and endosulfan II | 2456 | 3756 | 449 |  |  |  | Consumption rate for shellfish from 449
Organochlorine | Endosulfan | Tissue | Human health - freshwater, estuarine/saline water, ocean water | Sum endosulfan I and endosulfan II | 19
Cyanotoxin | Microcystins | Tissue | Human health - freshwater, estuarine/saline water, ocean water | Sum congeners Microcystin-LA, Microcystin-LF, Microcystin-LR, Microcystin-LW, microcystin-RR, Microcystin-LY, Microcystin-WR, Microcystin-YR, Desmethyl-LR, and Desmethyl-RR, Microcystin-[Dha7]LR, Microcystin-[DLeu1]LR, Microcystin-HilR, Microcystin-HtyR. | 4294
PAH | PAHs (Polycyclic Aromatic Hydrocarbons) | Tissue | Human health - freshwater, estuarine/saline water, ocean water | Multiply individual PAHs by toxicity equivalency factor (USEPA, 2000 [3756]) and then sum. The PAHs included in sum are: Acenaphthene, Acenaphthylene, Anthracene, Benz(a)anthracene, C2-C4 Benz(a)anthracene, Benzo(a)pyrene, Benzo(b)fluoranthene, Benzo(g,h,i)perylene, Benzo(k)fluoranthene, Chrysene, C1-C4 Chrysene, Dibenz(a,h)anthracene, C1-C3 Dibenz(a,h)anthracene, Fluoranthene, C1-C4 Fluoranthene/Pyrenes, Fluorene, C1-C3 Fluorene, Indeno(1,2,3-c,d)pyrene, Methylchrysene, 5/6-, Phenanthrene, and Pyrene. | 2456 | 3756 | 449 |  |  |  | Consumption rate for shellfish from 449
PCB | PCBs (Polychlorinated biphenyls) | Tissue | Human health - freshwater, estuarine/saline water, ocean water | The highest sum of either congeners or aroclors 1242, 1254, 1221, 1232, 1248,1260, and 1016. | 2456 | 3756 | 449 |  |  |  | Consumption rate for shellfish from 449
PCB | PCBs (Polychlorinated biphenyls) | Tissue | Human health - freshwater, estuarine/saline water, ocean water | The highest sum of either congeners or aroclors 1242, 1254, 1221, 1232, 1248,1260, and 1016. | 19
Organochlorine | Total DDT (sum of 4,4'- and 2,4'- isomers of DDT, DDE, and DDD) | Tissue | Human health - freshwater, estuarine/saline water, ocean water | Sum 2,4'- and 4,4'- isomers of DDT, DDE, and DDD. | 2456 | 3756 | 449 |  |  |  | Consumption rate for shellfish from 449
Organochlorine | Total DDT (sum of 4,4'- and 2,4'- isomers of DDT, DDE, and DDD) | Tissue | Human health - freshwater, estuarine/saline water, ocean water | Sum 2,4'- and 4,4'- isomers of DDT, DDE, and DDD. | 19
PBDE | Polybrominated Diphenyl Ethers (PBDEs) | Tissue | Human health - freshwater, estuarine/saline water, ocean water | The sum of all congeners. | 6540 | 3756 | 449
Pesticide | 1,3-Dichloropropene | Water | Human health - freshwater | Average the sum of dichloropropene, cis 1,3- and Dichloropropene, trans 1,3- with dichloropropene 1,3-. | 3822
PAH | Anthracene | Water | Human health - freshwater, estuarine/saline water | The sum of anthracene and C1-C4 phenanthrene/anthracene if both anthracene and alkyl groups are in the data. If only anthracene is in the data use anthracene. If only C1-C4 phenanthrene/anthracene are in the data then use the sum of alkyl groups. | 476
PAH | Benz(a)anthracene | Water | Human health - freshwater, estuarine/saline water | The sum of Benz(a)anthracene and C2-C4 benz(a)anthracenes/chrysenes if both benz(a)anthracene and alkyl groups are in the data. If only benz(a)anthracene is in the data use benz(a)anthracene. If only C2-C4 benz(a)anthracenes/chrysenes are in the data then use the sum of alkyl groups. | 476
Organochlorine | Chlordane | Water | Aquatic life/Human health - freshwater, estuarine/saline water | The sum of chlordane and chlordane isomers/metabolite (sum of cis-chlordane, trans-chlordane, cis-nonachlor, trans-nonachlor, and oxychlordane) if both chlordane and isomers/metabolite are in the data. If only chlordane is in the data use chlordane. If only the isomers/metabolite are in the data then sum and use the isomers/metabolite. | 476
Organochlorine | Chlordane | Water | Human health - ocean water | The sum of chlordane and chlordane isomers/metabolite (sum of cis-chlordane, trans-chlordane, cis-nonachlor, trans-nonachlor, oxychlordane, Chlordene, Chlordene, cis-, and Chlordene, trans-) if both chlordane and isomers/metabolite are in the data. If only chlordane is in the data use chlordane. If only the isomers/metabolite are in the data then sum and use the isomers/metabolite. | 4639 | [5 empty] | Ocean Plan Objective
PAH | Chrysene (C1-C4) | Water | Human health - freshwater, estuarine/saline water | The sum of chrysene C1-C4 chrysenes if both chrysene and alkyl groups are in the data. If only chrysene is in the data use chrysene. If only C1-C4 chrysenes are in the data then use the sum of alkyl groups. | 476
Pyrethrin | Cinerin | Water | Aquatic life - freshwater | Sum cinerion-1 and cinerin-2 | 4860 | [5 empty] | See pyrethrin
Pyrethroid | Cyfluthrin | Water | Aquatic life - freshwater | Use cyfluthrin, total. If cyflythrin, total is not reported then use the sum of gamma, beta, 1, 2, 3, 4 and 2/4 isomers. | 3934 | 4637 | 4994
Pyrethroid | Cyhalothrin, lambda | Water | Aquatic life - freshwater | Use cyhalothrin, total lambda. If cyhalothrin, total lambda is not reported then use the sum of cyhalothrin, lambda-1 and cyhalothrin, lambda-2. | 3934 | 4632 | 4994
Pyrethroid | Cypermethrin | Water | Aquatic life - freshwater | Use cypermethrin, total. If cypermethrin, total is not reported then use the sum of 1, 2, 3, 4 and 2/4 isomers. | 3934 | 4587 | 4989 | 4994
Pyrethroid | Deltamethrin/Tralomethrin | Water | Aquatic life - freshwater | Average deltamethrin and deltamethrin/Tralomethrin. If only one analyte is reported then use that analyte. | 4860
Pesticide | Demeton | Water | Aquatic life - freshwater | Average the Sum demeton-o and demeton-s with Demeton, Total | 2523 | 4321
PAH | Dibenz(a,h)anthracene | Water | Human health - freshwater, estuarine/saline water | The sum of dibenz(a,h)anthracene and C1-C3 dibenz(a,h)anthracene if both dibenz(a,h)anthracene and alkyl groups are in the data. If only dibenz(a,h)anthracene is in the data use dibenz(a,h)anthracene. If only C1-C3 dibenz(a,h)anthracene are in the data then use the sum of alkyl groups. | 476
Organic | Dichlorobenzenes | Water | Human health - ocean water | Sum of 1,2-, and 1,3-dichlorobenzene. | 4639 | [5 empty] | Ocean Plan Objective
Organochlorine | Endosulfan | Water | Marine - ocean water | Sum of alpha-endosulfan and beta-endosulfan. | 4639 | [5 empty] | Ocean Plan Objective
Pyrethroid | Esfenvalerate/Fenvalerate | Water | Aquatic life - freshwater | Use esfenvalerate/fenvalerate, total. If esfenvalerate/fenvalerate, total is not reported then use sum of esfenvalerate, esfenvalerate/fenvalerate-1 and esfenvalerate/fenvalerate-2. | 3982 | 4633 | 4860 | 4994
PAH | Fluoranthene | Water | Human health - freshwater, estuarine/saline water | The sum of fluoranthene and C1-C4 fluoranthene/pyrenes if both fluoranthene and the alkyl group are in the data. If only fluoranthene is in the data use fluoranthene. If only C1-C4 fluoranthene/pyrenes are in the data then use the alkyl group. | 476
PAH | Fluorene | Water | Human health - freshwater, estuarine/saline water | The sum of fluorene and C1-C3 fluorenes if both fluorene and alkyl groups are in the data. If only fluorene is in the data use fluorene. If only C1-C3 fluorenes are in the data then use the sum of alkyl groups. | 476
Organic | Halomethanes | Water | Human health - ocean water | Sum of bromoform, bromomethane (methyl bromide), and chloromethane (methyl chloride). | 4639 | [5 empty] | Ocean Plan Objective
Organic | Hexachlorocyclohexane (HCH) | Water | Marine - ocean water | Sum of alpha, beta, gamma (lindane) and delta isomers of hexechlorocyclohexane. | 4639 | [5 empty] | Ocean Plan Objective
Pyrethrin | Jasmolin | Water | Aquatic life - freshwater | Sum jasmolin-1 and jasmolin-2 | 4860 | [5 empty] | See pyrethrin
Cyanotoxin | Microcystins | Water | Human health/Agriculture - freshwater, estuarine/saline water | Sum congeners Microcystin-LA, Microcystin-LF, Microcystin-LR, Microcystin-LW, microcystin-RR, Microcystin-LY, Microcystin-WR, Microcystin-YR, Desmethyl-LR, and Desmethyl-RR, Microcystin-[Dha7]LR, Microcystin-[DLeu1]LR, Microcystin-HilR, Microcystin-HtyR. | 4294 | 4295 | 4975
Organophosphorus Pesticides | Organophosphorus Pesticides | Water | Aquatic life - freshwater | Sum toxic units of diazinon and chlorpyrifos. | 4972 | 4974 |  |  |  |  | Region 3 only
PCB | PCBs (Polychlorinated biphenyls) | Water | Aquatic life - freshwater, estuarine/saline water | Sum of aroclors 1242, 1254, 1221, 1232, 1248,1260, and 1016. | 476
PCB | PCBs (Polychlorinated biphenyls) | Water | Human health - freshwater, estuarine/saline water | The highest sum of either congeners or aroclors 1242, 1254, 1221, 1232, 1248,1260, and 1016. | 476
PCB | PCBs (Polychlorinated biphenyls) | Water | Human health - ocean water | The highest sum of either congeners or aroclors 1242, 1254, 1221, 1232, 1248,1260, and 1016 | 4639 | [5 empty] | Ocean Plan Objective
Pyrethroid | Permethrin | Water | Aquatic life - freshwater | Use permethrin, total. If permethrin, total is not reported then use the sum permethrin, cis- and permethrin, trans-. | 3934 | 3734 | 4992 | 4994
PAH | Pyrene | Water | Human health - freshwater, estuarine/saline water | The sum of pyrene and C1-C3 fluoranthene/pyrene if both pyrene and the alkyl group are in the data. If only pyrene is in the data use pyrene. If only C1-C4 fluoranthene/pyrene is in the data then use the alkyl group. | 476
Pyrethrin | Pyrethrin | Water | Aquatic life - freshwater | Sum of pyrethrin-1 and pyrethrin-2. | 4860
Pyrethrin | Pyrethrins | Water | Aquatic life - freshwater | Sum of pyrethrin-1, pyrethrin-2, cinerin-1, cinerin-2, jasmolin-1 and jasmolin-2. | 4860
Pyrethroid | Pyrethroids | Water | Aquatic life - freshwater | Sum toxic units of the following: Bifenthrin, cyfluthrin, cypermethrin, esfenvalerate, lambda-cyhalothrin, and permethrin. See individual pyrethroids for information on summing of isomers. | 4994
Organic | TCDD equivalents | Water | Human health - ocean water | Sum of PeCDF, 1,2,3,7,8-, PeCDF, 2,3,4,7,8-, TCDD, 2,3,7,8-, TCDF, 2,3,7,8-, OCDD, 1,2,3,4,6,7,8,9-, and OCDF, 1,2,3,4,6,7,8,9- multiplied by their respective toxicity factors as included in the Ocean Plan. | 4639 | [5 empty] | Ocean Plan Objective
Organochlorine | Total DDT (sum of 4,4'- and 2,4'- isomers of DDT, DDE, and DDD) | Water | Human health - ocean water | Sum of 4,4'DDT, 2,4'DDT, 4,4'DDE, 2,4'DDE, 4,4'DDD, and 2,4'DDD. | 4639 | [5 empty] | Ocean Plan Objective
PAH | Total PAHs | Water | Human health - ocean water | The PAHs included in sum are: Acenaphthylene, Anthracene, Benz(a)anthracene, C1-C4 Benz(a)anthracene/Chrysene, Benzo(a)pyrene, Benzo(b)fluoranthene, Benzo(g,h,i)perylene, Benzo(k)fluoranthene, Chrysene, C1-C4 Chrysenes, Dibenz(a,h)anthracene, C1-C3 Dibenz(a,h)anthracene, C1-C4 Fluoranthene/Pyrenes, Fluorene, C1-C3 Fluorene, Indeno(1,2,3-c,d)pyrene, Phenanthrene, C1-C4 Phenanthrene/Anthracene,and Pyrene. | 4639 | [5 empty] | Ocean Plan Objective
Organic | Total Trihalomethane (TTHM) | Water | Human health - freshwater | Sum of Bromodichloromethane, Bromoform, Chloroform, Dibromochloromethane, and Tribromomethane (synonym for bromoform) | 3822
Organic | Xylenes (total) (mixed) | Water | Human health - freshwater | The Sum of m/p-Xylene, and o-Xylene if Xylenes, Total is not reported. | 3822

## Ref#-Author-Title
Evaluation Guideline Ref# | Author/Title
4 | Long, E.R., D.D. MacDonald, S.L. Smith, and F.D. Calder. 1995. Incidence of adverse biological effects within ranges of chemical concentrations in marine and estuary sediments. Environmental Management. 19, (1): 81-97.
5 | MacDonald, D.L. R.S. Carr, F.D. Calder, E.R. Long, and C.G. Ingersoll. 1996. Development and evaluation of sediment quality guidelines for Florida coastal waters. Ecotoxicology 5: 253-278.
7 | MacDonald, D.D., C.G. Ingersoll, T.A. Berger. 2000. Development and evaluation of consensus-based sediment quality guidelines for freshwater ecosystems. Environmental Contamination and Toxicology. 39: 20-31.
9 | MacDonald, D.D. L.M. Dipinto, J. Field, C.G. Ingersoll, E.R. Long, and R.C. Schwartz. 2000. Development and evaluation of consensus-based sediment effect concentrations for polychlorinated biphenyls. Environmental Toxicology and Chemistry. 19(5): 1403-1413.
10 | Long E.R., and L.G. Morgan. 1990. The potential for biological effects of sediment-sorbed contaminants tested in the National Status of Trends Program. NOAA Technical Memorandum NOS OMA 52. Seattle, WA: National Oceanic and Atmospheric Administration.
19 | NAS. 1972. National Academy of Sciences. Water Quality Criteria 1972. EPA-R3-73-033. Washington, D.C.: U.S. Environmental Protection Agency.
449 | Brodberg, R.K., and G.A. Pollock. 1999. Prevalence of Selected Target Chemical Contaminants in Sport Fish From Two California Lakes: Public health designed screening study. Sacramento, CA: Office of Environmental Health Hazard Assessment.
476 | USEPA. 2000. Water Quality Standards 2000. Establishment of numeric criteria for priority toxic pollutants for the State of California: Rules and regulations. Federal Register Vol. 65, No. 97. Washington, D.C.: Environmental Protection Agency.
2456 | Klasing, S., and R. Brodberg. 2008. Development of Fish Contaminant Goals and Advisory Tissue Levels for Common Contaminants in California Sport Fish: Chlordane, DDTs, Dieldrin, Methylmercury, PCBs, Selenium, and Toxaphene.
2462 | Amweg, E.L., Weston, D.P., You, J., and M.J. Lydy. 2006. Pyrethroid insecticides and sediment toxicity in urban creeks from California and Tennessee. Environmental Science and Technology, 40(5): 1700-1706
2523 | USEPA. 2006. National Recommended Water Quality Criteria. United States Environmental Protection Agency. Office of Water. Office of Science and Technology.
3311 | Amweg, E.L., D.P. Weston, and N.M. Ureda. 2005. Use and Toxicity of Pyrethroid Pesticides in the Central Valley, California, USA. Environmental Toxicology and Chemistry, 24:966-972, with erratum 24:No. 5.
3734 | DFG. 2000. Aquatic Life Criteria for Pyrethroid Insecticides (DFG Administrative Report 00-6, 2000) .
3756 | USEPA. 2000. Guidance for Assessing Chemical Contaminant Data for Use In Fish Advisories Volume 1: Fish Sampling and Analysis .
3820 | Maund, S.J., M.J. Hamer, M.C.G. Lane, E. Farrelly, J.H. Rapley, U.M. Goggin, and W.E. Gentle. 2002. Partitioning, bioavailability, and toxicity of the pyrethroid insecticide cypermethrin in sediments. Environmental Toxicology and Chemistry 21:9-15.
3822 | California Code of Regulations. 2012. Maximum Contaminant Levels for organic and inorganic chemicals. CCR Title 22.
3864 | Ding, Y., D.P. Weston, J. Yuo, A.K. Rothert, and M.J. Lydy. 2011. Toxicity of Sediment-Associated Pesticides to Chironomus dilutus and Hyalella azteca. Arch. Environ. Contam. Toxicol. 61:83¿92..
3926 | Amweg, E., and D. Weston. 2007. Whole-sediment toxicity identification evaluation tools for pyrethroid insecticides: I. piperonyl butoxide addition. Environ. Toxicol. Chem. 26:2389-2396..
3934 | Fojut, T.L., A.J. Palumbo, and R.S. Tjeerdema. 2012. Aquatic life water quality criteria derived via the UC Davis method: ll. Pyrethroid insecticides. Reviews of Environmental Contamination and Toxicology 216:51-103..
3982 | USEPA Office of Pesticide Programs. 2011. OPP Pesticide Ecotoxicity Database..
4294 | Butler, N., Carlisle, J., Linville, R.. 2012. Toxicological Summary and Suggested Action Levels to Reduce Potential Adverse Health Effects of Six Cyanotoxins.
4295 | D'Anglada, L. V., H., P., Strong, J.. 2015. Drinking Water Health Advisory for the Cyanobacterial Microcystin Toxins.
4321 | USEPA. National Recommended Water Quality Criteria. United States Environmental Protection Agency. Office of Water. Current as of 08/03/2016..
4587 | Fojut, TL.. 2015. Water Quality Criteria Report for Cypermethrin.
4632 | Tessa L. Fojut, Ph.D., and Ronald S. Tjeerdema, Ph.D.. 2015. Water Quality Criteria Report for Lambda-cyhalothrin.
4633 | Fojut, TL. 2015. Water Quality Criteria Report for Esfenvalerate.
4637 | Fojut, TL. 2015. Water Quality Criteria Report for Bifenthrin.
4639 | State Water Resources Control Board. 2019. SWRCB. 2005. Water Quality Control Plan, Ocean Waters of California (Ocean Plan). California Environmental Protection Agency, State Water Resources Control Board. February 2, 2019.
4860 | USEPA. 2019. OPP Aquatic Life Benchmarks.
4972 | Central Coast Water Board. 2019. Water Quality Control Plan for the Central Coastal Basin
4974 | Bailey HC, Miller JL, Miller MJ, Wiborg LC, Deanovic L, Shed T.. 1997. Joint acute toxicity of Diazinon and Chlorpyrifos to Ceriodaphnia dubia..
4975 | Blue Green Algae Work Group of the State Water Resources Control Board (SWRCB), California Department of Public Health (CDPH), Office of Environmental Health and Hazard Assessment (OEHHA). 2016. Appendix to the CCHAB preliminary changes to the statewide voluntary guidance on cyanoHABs in recreational waters, January 2016. Appendix A. Description of cyanotoxin triggers in recreational waters..
4989 | Fojut, TL. 2015. Water Quality Criteria Report for Cypermethrin.
4992 | Fojut, TL. 2015. Water Quality Criteria Report for Permethrin.
4994 | CVRWQCB. 2017. Amendment to the Water Quality Control Plan for the Sacramento River and San Joaquin River Basins for the Control of Pyrethroid Pesticide Discharges.
5581 | 2012. Compilation of freshwater OC-normalized sediment toxicity data for pyrethroids.
6540 | Klasing, S., and R. Brodberg. 2011. Development of Fish Contaminant Goals and Advisory Tissue Levels for Common Contaminants in California Sport Fish: Polybrominated Diphenyl Ethers (PBDEs).